## Dose Regulations
Agency | Regulation | Year Promulgated | Purpose | Dose Limit (mSv/yr) | Dose Rate (mSv/hr) |  | Dose Limit (rem/yr) | Dose Rate (rem/hr) | LCF according to EPA (70 year lifespan, 40 year career) | Risk of LCT in 1 per X | Notes
NRC | 10 CFR 20.1201 | 1991 | Occupational Dose Limit | 50 | 0.0057039 | Chronic | 5 | 0.00057039 | 0.11571 | 8.6423 | LCF: 40 yr career plus 30 extra years of public dose
NRC | 10 CFR 20.1201 - Individual organ (except lens) | 1991 | Annual limit for any organ | 500 | - | Chronic | 50 | - | Deterministic | -
NRC | 10 CFR 20.1201 - Lens of eye | 1991 | Annual limit, lens specific | 150 | - | Chronic | 15 | - | Deterministic | -
NRC | 10 CFR 20.1201 - Skin/extremities | 1991 | Annual limit for skin/extremities | 500 | - | Chronic | 50 | - | Deterministic | -
NRC | 10 CFR 20.1301 - Public dose | 1991 | Annual limit for public | 1 | - | Chronic | 0.1 | - | 0.00399 | 250.6266
NRC | 10 CFR 20.1301 - Unrestricted area external | 1991 | Instantaneous dose rate limit | - | 0.02 | Chronic | - | 0.002 | 0.0399 | 25.0627 | Note, this is the maximum instantaneous dose and the LCF is calculated assuming constant exposure. 2 mrem is meant to be measurable but only the maximum of possible fluctuation
NRC | 10 CFR 20.1301 - Hospital Visitor | 1991 | Allowable exposure with AU approval for patients that cannot be released | 5 | - | Acute | 0.5 | - |  |  | This can be in addition to patient release criteria hence the authorized user approval
NRC | 10 CFR 20.1208 - Pregnant workers | 1991 | Total dose during 9-month gestation | 5 | - | Pregnancy | 0.5 | -
NRC | 10 CFR 20.1207 - Minors | 1991 | 10% of adult worker limits, annual | 5 | - | Until 18 | 0.5 | - |  |  | Minors cannot be designated as radiation workers and the limit is for incidental exposure from lab work, educational activities, etc.
NRC | 10 CFR 35.75 | 2002 | Patient release criterion after medical administration of radioactive materials | 5 | - | Acute | 0.5 | - | 0.004275 | 233.9182 | Patient may be released if dose to another individual ≤ 5 mSv (0.5 rem) TEDE; assumes proximity exposure after therapy.
NRC | 10 CFR 100 - Exclusion area boundary (whole body) | 1996 | Acute exposure during accident (2-hour) | 250 | - | Acute | 25 | - | 0.01425 | 70.1755
NRC | 10 CFR 100 - Exclusion area boundary (thyroid) | 1996 | Acute thyroid exposure during accident | 3000 | - | Acute | 300 | - | Deterministic
NRC | 10 CFR 100 - Low population zone (whole body) | 1996 | Acute exposure during accident | 250 | - | Acute | 25 | - | 0.01425 | 70.1755
NRC | 10 CFR 100 - Low population zone (thyroid) | 1996 | Acute thyroid exposure during accident | 3000 | - | Acute | 300 | - | Deterministic
NRC | 10 CFR 50 Appendix I - Liquid effluents (whole body) | 1975 | Annual ALARA design objective | 0.03 | - | Chronic | 0.003 | - | 0.0001197 | 8354.2214
NRC | 10 CFR 50 Appendix I - Liquid effluents (any organ) | 1975 | Annual ALARA design objective | 0.1 | - | Chronic | 0.01 | - | 0.000399 | 2506.2664
NRC | 10 CFR 50 Appendix I - Gaseous effluents (whole body) | 1975 | Annual ALARA design objective (noble gases) | 0.05 | - | Chronic | 0.005 | - | 0.0001995 | 5012.5329
NRC | 10 CFR 50 Appendix I - Gaseous effluents (skin) | 1975 | Annual ALARA design objective | 0.15 | - | Chronic | 0.015 | - | 0.0005985 | 1670.8443
NRC | 10 CFR 50 Appendix I - Radioiodine/particulates | 1975 | Annual ALARA design objective (I-131, particulates) | 0.15 | - | Chronic | 0.015 | - | 0.0005985 | 1670.8443
NRC | 10 CFR 50 - Non-power reactors | 1996 | Maximum TEDE for unrestricted area (accident) | 10 | - | Acute | 1 | - | 0.00057 | 1754.3865
NRC | 10 CFR 72 - Normal operations | 2003 | Annual dose to nearest resident | 0.25 | - | Chronic | 0.025 | - | 0.0009975 | 1002.5066
NRC | 10 CFR 72 - Accident | 2003 | Acute dose at controlled area boundary | 50 | - | Acute | 5 | - | 0.00285 | 350.8773
NRC | 10 CFR 71 - Transportation package surface | 2015 | Dose rate during exclusive use transport | - | 2 | Acute | - | 0.2 | 0.000114 | 8771.9325
NRC | 10 CFR 61 - Waste disposal (whole body) | 1982 | Annual dose to public from disposal | 0.25 | - | Chronic | 0.025 | - | 0.0009975 | 1002.5066
NRC | 10 CFR 61 - Waste disposal (thyroid) | 1982 | Annual thyroid dose to public | 0.75 | - | Chronic | 0.075 | - | 0.0029925 | 334.1689
NRC | 10 CFR 61 - Waste disposal (any organ) | 1982 | Annual dose to any organ | 0.25 | - | Chronic | 0.025 | - | 1.425e-05 | 70175.46
NRC | 1986 Safety Goal | 1986 | Lifetime risk of cancer from power plant operations | 0.2506 |  | Chronic | 0.025 |  | 0.00099989 | 1000.1063 | Theoretical Public Dose (17.5 mSv lifetime)
DOE | 10 CFR 835.202 - Occupational dose | 2007 | Annual limit for general employees | 50 | - | Chronic | 5 | - | 0.11571 | 8.6423 | LCF: 40 yr career plus 30 extra years of public dose
DOE | 10 CFR 835.202 - Administrative control | 2007 | Typical administrative control level | 20 | - | Chronic | 2 | - | 0.0798 | 12.5313
DOE | DOE Order 458.1 - Public dose | 2011 | Annual limit for public | 1 | - | Chronic | 0.1 | - | 0.00399 | 250.6266
DOE | Possible DOE Order | N/A | Annual limit for public | 5 | - | Chronic | 0.5 | - | 0.01995 | 50.1253
DOE | DOE-STD-1153 – Aquatic Animals | 2019 | Biota protection criterion | 3650 | 0.41667 | Chronic | 365 | 0.041667 | Animal |  | 10 mGy/day = 1 rad/day; protects aquatic species from population-level effects
DOE | DOE-STD-1153 – Terrestrial Plants | 2019 | Biota protection criterion | 3650 | 0.41667 | Chronic | 365 | 0.041667 | Plant |  | 10 mGy/day = 1 rad/day; protects plant growth and reproduction
DOE | DOE-STD-1153 – Terrestrial Animals | 2019 | Biota protection criterion | 365 | 0.041667 | Chronic | 36.5 | 0.0041667 | Animal |  | 1 mGy/day = 0.1 rad/day; protects mammals, birds, and reptiles
DOE | DOE-STD-1153 – Screening Threshold | 2019 | “No further analysis” screening level | 36.5 | 0.0041667 | Chronic | 3.65 | 0.00041667 | De Minimus |  | 10% of applicable biota criterion; below this, no further evaluation required
EPA | 40 CFR Part 190 - Nuclear power operations | 1977 | Annual whole body dose from fuel cycle | 0.25 | - | Chronic | 0.025 | - | 0.0009975 | 1002.5066
EPA | 40 CFR Part 190 - Nuclear power operations (thyroid) | 1977 | Annual thyroid dose from fuel cycle | 0.75 | - | Chronic | 0.075 | - | 0.0029925 | 334.1689 | LCF not thyroid specific
EPA | 40 CFR Part 190 - Nuclear power operations (any organ) | 1977 | Annual dose to any other organ | 0.25 | - | Chronic | 0.025 | - | 0.0009975 | 1002.5066 | LCF not organ specific
EPA | 40 CFR Part 61.92 - NESHAP | 2002 | Effective dose equivalent from airborne emissions | 0.1 | - | Chronic | 0.01 | - | 0.000399 | 2506.2664
EPA | 40 CFR Part 141.66 - Drinking water (beta/photon) | 2000 | Maximum contaminant level | 0.04 | - | Chronic | 0.004 | - | 0.0001596 | 6265.6661
EPA | 40 CFR Part 197.20 - Yucca Mountain | 2008 | Annual dose within 10,000 years | 0.15 | - | Chronic | 0.015 | - | 0.0005985 | 1670.8443 | Note a court did hold that a standard could be instituted to up to 1,000,000 years
EPA | 40 CFR Part 197 - Cleanup standards | 2008 | Typical cleanup standard | 0.12 | - | Chronic | 0.012 | - | 0.0004788 | 2088.5554
EPA | 40 CFR Part 300 – National Oil and Hazardous Substances Pollution Contingency Plan (NCP) | 1994 | Governs cleanup and remedial actions under CERCLA; establishes the risk-based process for selecting cleanup levels, including for radionuclides. References OSWER 9200.4-18 for radiological cleanup consistent with a 10⁻⁶–10⁻⁴ lifetime cancer risk range. | 0.15 | - | Chronic | 0.015 | - | 0.0005985 | 1670.8443 | Representative midpoint of the CERCLA/NCP acceptable risk range (≈15 mrem / yr). Not a fixed dose limit in regulation but used as a target cleanup goal for unrestricted use.
EPA | Radon Mitigation Recommendation | 1986 | Technology-based target for radon abatement levels | 5 | - | Chronci | 0.5 | - | 0.01995 | 50.1253 | Converted using ICRP methodology from the 4 pCi/L air concentration limit
EPA | CAA Acceptable Risk | 1989 | Upper bound of risk | 1.7544 | - | Chronic | 0.17544 |  | 0.0001 | 10000.003
EPA | CAA Acceptable Risk | 1989 | Lower threshold, no regulation below | 0.017544 | - | Chronic | 0.0017544 |  | 1e-06 | 1000000.305
OSHA | 29 CFR 1910.1096(b)(1) | 1971 | Occupational whole-body dose limit | 50 | - | Chronic | 5 | - | 0.11571 | 8.6423 | Applies to radiation workers in non-NRC-licensed facilities (mostly industry and marine); mirrors older AEC limits; technically based per calendar quarter so 1.25 rem per three months
OSHA | 29 CFR 1910.1096(b)(2) | 1971 | Hands/forearms, feet/ankles dose limit | 750 | - | Chronic | 75 | - | Deterministic |  | 15 times the whole-body limit.
OSHA | 29 CFR 1910.1096(b)(3) | 1971 | Skin or any other body-part dose limit | 300 | - | Chronic | 30 | - | Deterministic |  | 3 the whole-body limit.
OSHA | 29 CFR 1910.1096(b)(5) | 1971 | Minors (<18 years) annual limit | 5 | - | Chronic | 0.5 | - | - |  | 10 % of adult occupational limit.
FDA | 21 CFR 1020.30–1020.33 | 2005 | X-ray device performance standard (tube leakage) | - | 1 | Device limit | - | 0.1 | - |  | Maximum leakage from X-ray tube housing under load ≤ 1 mGy/hr at 1 m.
FDA | 23 CFR 179 - Ionizing Radiation for the Treatment of Food (Fresh Foods) | 2007 | Absorbed dose limits to fresh foods (fruits/vegetables) for irradiation treatment | 1000000 | - | Acute | 100000 | - | - | - | Limits are in kGy, and only reflects maximum depositable dose to food, this is not transferable to humans
FDA | 23 CFR 179 - Ionizing Radiation for the Treatment of Food (Refrigerated Animal Products) |  | Absorbed dose limits to refrigerated animal products for irradiation treatment | 4500000 | - | Acute | 450000 | - | - | - | Limits are in kGy, and only reflects maximum depositable dose to food, this is not transferable to humans
FDA | 23 CFR 179 - Ionizing Radiation for the Treatment of Food (Frozen Animal Products) |  | Absorbed dose limits to frozen animal products for irradiation treatment | 7000000 | - | Acute | 750000 | - | - | - | Limits are in kGy, and only reflects maximum depositable dose to food, this is not transferable to humans
FDA | CPG Sec 555.880 - Guidance Levels for Radionuclides in Docmestic and Imported Foods | 2020 | Guidance for radionuclide activity concentrations in food to protect the public | 5 | - | Acute | 0.5 | - | 0.000285 | 3508.773 | Actual concentrations are given in Bq/kg and the 5 mSv limit references the EPA PAG, official risk calculation is 1 in 4,440 differing from the ISCORS standard used here
DOT | 49 CFR 173.441(a) | 2022 | Radiation level limit on package surface (exclusive use) | - | 2 | Acute | - | 0.2 | 0.000114 | 8771.9325 | Mirrors NRC 71.47; protects transport workers and public.
DOT | 49 CFR 173.441(b) | 2022 | Radiation level inside transport vehicle | - | 0.1 | Chronic | - | 0.01 | - |  | Ensures driver dose ≤ 50 mSv/yr under normal operations.
DOT | 49 CFR 173.443 | 2022 | Surface contamination limit (fixed + removable) | - | 0.01 | Acute | - | 0.001 | - |  | ≤ 4 Bq/cm² (β/γ) or 0.4 Bq/cm² (α); harmonized with IAEA TS-R-1. Note: Dose rate limit is per square centimeter and assumes all gamma and on contact
NASA | NASA-STD-3001 Vol 1 (Rev B, 2022) | 2023 | Astronaut career dose limit (expressed as avg/yr) | 15 |  | Chronic | 1.5 |  | 0.03591 | 27.8474 | Operationalized here as a 40-yr career average for the 600 mSv career cap (uniform standard targeting ~3% REID at 95% CL).
NASA | OCHMO-TB-020 (Rev E, 2023) | 2022 | Short-term SPE event limit | 250 |  | Acute | 25 |  | 0.01425 | 70.1755 | 250 mSv per event (effective dose) to avoid acute effects; event-based cap (no hourly rate applicable).
NASA | NASA-STD-3001 Vol 1 (Rev B, 2022) | 2023 | Design/ALARA objective (operational) | 50 |  | Chronic | 5 |  | 0.11571 | 8.6423 | Annual design goal comparable to terrestrial worker standards; used for mission design, scheduling, shielding.
NASA | NPR 8715 | 1991 | Ground/facility radiation worker limit | 50 |  | Chronic | 5 |  | 0.11571 | 8.6423 | Mirrors NRC 10 CFR 20 occupational limit for terrestrial workers at NASA facilities.
DOD | DoDI 6055.08 | 2021 | Occupational Dose Limit (whole body) | 50 |  | Chronic | 5 |  | 0.11571 | 8.6423 | Peacetime occupational limit; specifically references and aligns with 10 CFR 20; ALARA required.
DOD | DoDI 6055.08 | 2021 | Lens of Eye (occupational) | 150 |  | Chronic | 15 |  | Deterministic | - | Annual equivalent dose to prevent cataracts.
DOD | DoDI 6055.08 | 2021 | Skin/Extremities (occupational) | 500 |  | Chronic | 50 |  | Deterministic | - | Annual shallow dose for skin/limbs; peacetime limit.
DOD | DoDI 6055.08 | 2021 | Declared Pregnant Worker (fetal) | 5 | - | Pregnancy | 0.5 | - |  | - | Gestational and monthly constraints; duty reassignment as needed.
DOD | DoDI 6055.08 | 2021 | Minors in radiation work (<18) | 5 |  | Chronic | 0.5 |  |  |  | Set at 10% of adult occupational limit.
DOD | DoDI 6055.08 / NRC Public | 2021 | General Public (non-workers) | 1 | 0.02 | Chronic | 0.1 | 0.002 | 0.00399 | 250.6266 | Public exposure cap; ≤0.02 mSv/hr (2 mrem/hr) in unrestricted areas.
DOD | DoDI 6055.08 | 2021 | Radon Exposure Goal | 8 | - | Chronic | 0.8 | - | 0.01995 | 50.1253 | The actual limit is 0.8 WLM, and the dose limit is converted using the newst ICRP methodology of ~10 mSv per WLM
DOD | DoDI 6055.08 | 2021 | Radon Occupational Exposure Limit | 40 | - | Chronic | 4 | - | 0.09291 | 10.7631 | The actual limit is 4 WLM, same conversion
DOD | MIL-STD-1472 | 2020 | Equipment Emission Design Limit | - | 0.005 | Chronic | - | 0.0005 | - | - | Max 0.5 mR/hr at 5 cm from surface; operator protection criterion.
DOD | JP 3-11 / DHS-EPA | 2018 | Emergency Response – baseline per event | 50 | - | Acute | 5 | - | 0.00285 | 350.8773 | Lifesaving/rescue guideline baseline.
DOD | JP 3-11 / DHS-EPA | 2018 | Emergency – protect critical property per event | 100 | - | Acute | 10 | - | 0.0057 | 175.4386 | For critical infrastructure when 50 mSv unavoidable.
DOD | JP 3-11 / DHS-EPA | 2018 | Emergency – lifesaving operations | 250 | - | Acute | 25 | - | 0.01425 | 70.1755 | For lifesaving or preventing catastrophic public harm; below deterministic thresholds.
DOD | JP 3-11 / NATO OEG | 2018 | OEG – Operations Other Than War | 750 | - | Acute | 75 | - | 0.04275 | 23.3918 | Commander’s Operational Exposure Guidance for low-level radiological ops.
DOD | JP 3-11 / NATO OEG | 2018 | OEG – Wartime/Nuclear Combat | 1250 | - | Acute | 125 | - | 0.07125 | 14.0351 | Upper bound for combat; avoids incapacitating deterministic effects.
FAA | AC 120-61B | 2014 | Typical administrative control level | 20 | - | Chronic | 2 | - | 0.04731 | 21.1372 | 5 year average, only a recommendation
FAA | AC 120-61B | 2014 | Occupational Dose Limit (whole body) | 50 | - | Chronic | 5 | - | 0.11571 | 8.6423 | Limit in one year, recommendation
FAA | AC 120-61B | 2014 | Total dose during 9-month gestation | 4.5 | - | Pregancy | 0.45 | - |  |  | 0.5 mSv per month, recommendation
IAEA | GSR Part 3 (2014) - Para 3.88 | 2014 | Occupational dose limit (5-year average) | 20 | - | Chronic | 2 | - | 0.04731 | 21.1372 | 20 mSv/year averaged over 5 consecutive years (100 mSv in 5 years); with no more than 50 mSv in any single year
IAEA | GSR Part 3 (2014) - Para 3.88 | 2014 | Occupational dose limit (single year max) | 50 | - | Chronic | 5 | - | 0.11571 | 8.6423 | Maximum in any single year; must average ≤20 mSv/yr over 5 years. LCF: 40 yr career plus 30 extra years
IAEA | GSR Part 3 (2014) - Para 3.89 | 2014 | Lens of eye (5-year average) | 20 | - | Chronic | 2 | - | Deterministic |  | 20 mSv/year averaged over 5 consecutive years; with no more than 50 mSv in any single year. Updated from previous 150 mSv/yr
IAEA | GSR Part 3 (2014) - Para 3.89 | 2014 | Lens of eye (single year max) | 50 | - | Chronic | 5 | - | Deterministic |  | Maximum in any single year for lens; must average ≤20 mSv/yr over 5 years
IAEA | GSR Part 3 (2014) - Para 3.89 | 2014 | Skin (averaged over 1 cm²) | 500 | - | Chronic | 50 | - | Deterministic |  | Annual equivalent dose limit for skin
IAEA | GSR Part 3 (2014) - Para 3.89 | 2014 | Hands and feet | 500 | - | Chronic | 50 | - | Deterministic |  | Annual equivalent dose limit for extremities
IAEA | GSR Part 3 (2014) - Para 3.90 | 2014 | Public dose limit | 1 | - | Chronic | 0.1 | - | 0.00399 | 250.6266 | Effective dose in planned exposure situations; excludes medical, natural background, and existing exposure situations
IAEA | GSR Part 3 (2014) - Para 3.91 | 2014 | Embryo/fetus after pregnancy declared | 1 | - | Pregnancy | 0.1 | - |  |  | To the embryo/fetus for the remainder of pregnancy after declaration; surface dose to pregnant worker's abdomen ≤2 mSv
IAEA | GSR Part 3 (2014) - Para 3.92 | 2014 | Apprentices and students (16-18 years) | 6 | - | Until 18 | 0.6 | - |  |  | For those receiving training involving ionizing radiation; approximately 30% of adult occupational limit
IAEA | GSR Part 3 (2014) - Para 3.93 | 2014 | Comforters and carers (medical) | 5 | - | Per event | 0.5 | - |  |  | For individuals knowingly and willingly helping in support or comfort of patients undergoing medical diagnosis/treatment; per event basis
IAEA | GSR Part 3 (2014) - Para 5.29 | 2014 | Emergency occupational exposure (lower tier) | 50 | - | Acute | 5 | - | 0.00285 | 350.8773 | For averting a severe deterministic effect; not expected to cause deterministic effects. Applies only in emergency situations
IAEA | GSR Part 3 (2014) - Para 5.29 | 2014 | Emergency occupational exposure (upper tier) | 500 | - | Acute | 50 | - | 0.0285 | 35.0877 | For saving lives or preventing catastrophic conditions; dose below threshold for deterministic effects. Volunteers only, informed of risks
IAEA | TS-R-1 (2012 ed.) | 2012 | Transport package surface (exclusive use) | - | 10 | Acute | - | 1 |  |  | 10 mSv/hr at 1 meter from vehicle surface under exclusive use; 2 mSv/hr for non-exclusive use
IAEA | TS-R-1 (2012 ed.) | 2012 | Transport package surface (non-exclusive) | - | 2 | Acute | - | 0.2 |  |  | 2 mSv/hr at package surface for non-exclusive use; harmonized with DOT/NRC limits
IAEA | GSR Part 3 (2014) - Para 5.7 | 2014 | Existing exposure situations - reference level upper | 20 | - | Chronic | 2 | - | 0.04731 | 13 | Upper bound of reference level band (1-20 mSv/yr) for optimization in existing exposure situations
IAEA | GSR Part 3 (2014) - Para 5.7 | 2014 | Existing exposure situations - reference level lower | 1 | - | Chronic | 0.1 | - | 0.00399 | 251 | Lower bound of reference level band for optimization in existing exposure situations; typical for long-term contamination

## Summary
Agency | Rule Count
DOD | 14
DOE | 8
DOT | 3
EPA | 11
FAA | 3
FDA | 5
IAEA | 16
NASA | 4
NRC | 27
OSHA | 4
US TOTAL | 79

## Pertinent NUREGs
NUREG | Full Title | Date / Revision | Primary CFR Regulation(s) Supported | Purpose & Scope | Official Source / Link
NUREG-0713 | Occupational Radiation Exposure at Commercial Nuclear Power Reactors and Other Facilities | Vol. 44 (Feb 2024, 2022 data) | 10 CFR Part 20; 10 CFR Part 50 (App I) | Annual compilation of occupational exposure data from NRC licensees; statistical trends for ALARA performance and dose distribution. | NUREG-0713 Vol. 44 (2024)
NUREG-0800 | Standard Review Plan for the Review of Safety Analysis Reports for Nuclear Power Plants: LWR Edition | Continuously updated (major updates 2005, 2014) | 10 CFR Parts 50 and 52; 10 CFR Part 100 | NRC’s technical review framework for reactor licensing—design bases, accident analysis, and safety system criteria. | NUREG-0800 (SRP)
NUREG-1200 | Standard Review Plan for the Review of a License Application for a Low-Level Radioactive Waste Disposal Facility | Rev. 3 (Apr 1994) | 10 CFR Part 61 | Review plan for near-surface LLRW disposal—site characterization, performance assessment, institutional controls. | NUREG-1200 Rev. 3 (1994)
NUREG-1301 | ODCM Guidance: Standard Radiological Effluent Controls for Pressurized Water Reactors (PWRs) | 1991-04-01 | 10 CFR Part 50 (App I); 40 CFR Part 190 | Provides standard Offsite Dose Calculation Manual (ODCM) guidance for PWRs—effluent monitoring & dose evaluation. | NUREG-1301 (1991)
NUREG-1302 | ODCM Guidance: Standard Radiological Effluent Controls for Boiling Water Reactors (BWRs) | 1991-04-01 | 10 CFR Part 50 (App I); 40 CFR Part 190 | Companion to NUREG-1301 providing BWR-specific effluent and dose calculation methods. | NUREG-1302 (1991)
NUREG-1520 | Standard Review Plan for Fuel Cycle Facilities License Applications | Rev. 1 (May 2010); Rev. 2 (June 2015) | 10 CFR Part 70 | Review criteria for fuel cycle facilities—criticality, chemical safety, fire protection, and radiological controls. | NUREG-1520 Rev. 2 (2015)
NUREG-1530 | Reassessment of NRC’s Dollar per Person-Rem Conversion Factor Policy | Rev. 1 (Nov 2015) | 10 CFR Part 20 (policy support for ALARA economic optimization) | Provides updated monetary conversion factor for person-rem values used in cost-benefit analyses under ALARA evaluations. | NUREG-1530 Rev. 1 (2015)
NUREG-1556 Series | Consolidated Guidance About Materials Licenses (21 Volumes) | 1998 – 2020 (e.g., Vol. 20 Rev. 1 Nov 2020) | 10 CFR Parts 30 – 39 and 40 (varies by volume) | Consolidated licensing guidance for medical, industrial, academic, and general use radioactive materials. | NUREG-1556 Series
NUREG-1567 | Standard Review Plan for Spent Fuel Dry Storage Facilities | 2000-04-01 | 10 CFR Part 72 | Technical review plan for ISFSIs—structural, thermal, shielding, criticality, and confinement analyses. | NUREG-1567 (2000)
NUREG-1736 | Consolidated Guidance: 10 CFR Part 20 – Standards for Protection Against Radiation | Final Oct 2001 | 10 CFR Part 20 | Consolidates technical basis and implementation guidance for Part 20 dose limits, monitoring, and ALARA. | NUREG-1736 (2001)
NUREG-1748 | Environmental Review Guidance for Licensing Actions Associated with NMSS Programs | Draft Oct 2001; Final Aug 2003 | 10 CFR Part 51 (NEPA Implementation) | Defines NEPA review procedures for materials and waste licensing actions (EA/EIS preparation). | NUREG-1748 (2003)
NUREG-1800 | Standard Review Plan for Review of License Renewal Applications for Nuclear Power Plants (SRP-LR) | Orig. Jul 2001; Rev. 1 Sept 2005 | 10 CFR Part 54 | Provides aging management review criteria and methods for license renewal applications. | NUREG-1800 (SRP-LR)
NUREG-1804 | Yucca Mountain Review Plan (YMRP) | Rev. 2 (Jul 2003) | 10 CFR Part 63 | Technical review framework for HLW repository licensing—pre-closure and post-closure safety evaluations. | NUREG-1804 (2003)

## All NUREGs
NUREG-0016 | Calculation of Release of Radioactive Materials in Gaseous and Liquid Effluents from Boiling-Water Reactors: GALE-BWR 3.2 Code
NUREG-0017 | Calculation of Releases of Radioactive Materials in Gaseous and Liquid Effluents from Pressurized Water Reactors: GALE-PWR 3.2 Code
NUREG-0040 | Licensee Contractor and Vendor Inspection Status Report – Quarterly Report
NUREG-0050 | Recommendations Related to Browns Ferry Fire
NUREG-0061 | Safety Evaluation Report Related to the Operation of Browns Ferry, Units 1 and 2, Following the March 22, 1975 Fire
NUREG-75/014 | Reactor Safety Study: An Assessment of Accident Risks in U.S. Commercial Nuclear Power Plants (WASH-1400)
NUREG-75/038 | Environmental Survey of Transportation of Radioactive Materials to and from Nuclear Power Plants, Supplement 1
NUREG-75/087 | Standard Review Plan for the Review of Safety Analysis Reports for Nuclear Power Plants: LWR Edition (reissued as NUREG-0800)
NUREG-0090 | Report to Congress on Abnormal Occurrences
NUREG-0116 | Environmental Survey of the Reprocessing and Waste Management Portion of the LWR Fuel Cycle: A Task Force Report
NUREG-0133 | Preparation of Radiological Effluent Technical Specifications for Nuclear Power Plants: A Guidance Manual for Users of Standard Technical Specifications
NUREG-0172 | Age-Specific Radiation Dose Commitment Factors for a one-year Chronic Year
NUREG-0298 | Fire Protection Action Plan: Status Summary Report
NUREG-0302 | Remarks Presented (Questions/Answers Discussed) at Public Regional Meetings to Discuss Regulations (10 CFR Part 21) for Reporting of Defects and Noncompliance
NUREG-0313 | Technical Report on Material Selection and Processing Guidelines for BWR Coolant Pressure Boundary Piping
NUREG-0383 | Directory of Certificates of Compliance for Radioactive Materials Packages
NUREG-0386 | United States Nuclear Regulatory Commission Staff Practice and Procedure Digest: Commission, Appeal Board, and Licensing Board Decisions (July 1972 – September 2010)
NUREG-0396 | Planning Basis for the Development of State and Local Government Radiological Emergency Response Plans in Support of Light Water Nuclear Power Plants
NUREG-0410 | NRC Program for the Resolution of Generic Issues Related to Nuclear Power Plants
NUREG-0430 | Licensed Fuel Facility Status Report — Inventory Difference Data: July 1, 2001 – June 30, 2002
NUREG-0456 | A Classification System for Radioactive Waste Disposal – What Waste Goes Where?
NUREG-0459 | Generic Adversary Characteristics Summary Report
NUREG-0484 | Methodology for Combining Dynamic Responses
NUREG-0492 | Fault Tree Handbook
NUREG-0498 | Final Environmental Statement: Related to the Operation of Watts Bar Nuclear Plant, Unit 2
NUREG-0525 | Annual Safeguards Summary Event List (SSEL)
NUREG-0543 | Methods for Demonstrating LWR Compliance with the EPA Uranium Fuel Cycle Standard (40 CFR Part 190)
NUREG-0544 | Collection of Abbreviations
NUREG-0561 | Physical Protection of Shipments of Irradiated Reactor Fuel
NUREG-0570 | Toxic Vapor Concentrations in the Control Room Following a Postulated Accidental Release
NUREG-0585 | TMI-2 Lessons Learned Task Force Final Report
NUREG-0586 | Final Generic Environmental Impact Statement on Decommissioning of Nuclear Facilities
NUREG-0588 | Interim Staff Position on Environmental Qualification of Safety-Related Electrical Equipment
NUREG-0609 | Asymmetric Blowdown Loads on PWR Primary Systems – Resolution of Generic Task Action Plan A-2
NUREG-0612 | Control of Heavy Loads at Nuclear Power Plants: Resolution of Generic Technical Activity A-36
NUREG-0650 | Preparing NUREG-Series Publications, Revision 2
NUREG-0654 | Criteria for Preparation and Evaluation of Radiological Emergency Response Plans and Preparedness in Support of Nuclear Power Plants (FEMA-REP-1)
NUREG-0693 | Analysis of Ultimate Heat Sink Cooling Ponds
NUREG-0696 | Functional Criteria for Emergency Response Facilities
NUREG-0700 | Human-System Interface Design Review Guidelines
NUREG-0711 | Human Factors Engineering Program Review Model
NUREG-0713 | Occupational Radiation Exposure at Commercial Nuclear Power Reactors and Other Facilities
NUREG-0725 | Public Information Circular for Shipments of Irradiated Reactor Fuel
NUREG-0733 | Analysis of Ultimate-Heat-Sink Spray Ponds
NUREG-0737 | Clarification of TMI Action Plan Requirements
NUREG-0750 | Nuclear Regulatory Commission Issuances, Hardbound Editions
NUREG-0782 | Draft Environmental Impact Statement on 10 CFR Part 61 Licensing Requirements for Land Disposal of Radioactive Waste
NUREG-0783 | Suppression Pool Temperature Limits for BWR Containments
NUREG-0800 | Standard Review Plan for the Review of Safety Analysis Reports for Nuclear Power Plants: LWR Edition
NUREG-0814 | Methodology for Evaluation of Emergency Response Facilities
NUREG-0847 | Safety Evaluation Report Related to the Operation of Watts Bar Nuclear Plant, Units 1 and 2
NUREG-0902 | Site Suitability, Selection and Characterization: Branch Technical Position — Low-Level Radioactive Waste
NUREG-0910 | NRC Comprehensive Records Disposition Schedule
NUREG-0917 | Nuclear Regulatory Commission Staff Computer Programs for Use with Meteorological Data
NUREG-0933 | Resolution of Generic Safety Issues (Formerly entitled "A Prioritization of Generic Safety Issues")
NUREG-0936 | NRC Regulatory Agenda: Semiannual Report
NUREG-0940 | Enforcement Actions: Significant Actions Resolved Individual Actions Semiannual Progress Report: July–December 1999
NUREG-0945 | Final Environmental Impact Statement on 10 CFR Part 61 Licensing Requirements for Land Disposal of Radioactive Waste
NUREG-0980 | Nuclear Regulatory Legislation: 117th Congress
NUREG-1021 | Operator Licensing Examination Standards for Power Reactors
NUREG-1022 | Event Reporting Guidelines: 10 CFR 50.72 and 50.73
NUREG-1028 | Ruptured Cesium-137 Well-Logging Source at Shelwell Services, Inc., Hebron, Ohio
NUREG-1055 | Improving Quality and the Assurance of Quality in the Design and Construction of Nuclear Power Plants: A Report to Congress
NUREG-1061 | Report of the U.S. Nuclear Regulatory Commission Piping Review Committee
NUREG-1065 | Acceptable Standard Format and Content for the Fundamental Nuclear Material Control (FNMC) Plan Required for Low-Enriched Uranium Facilities
NUREG-1100 | Performance Budget/Congressional Budget Justification
NUREG-1122 | Knowledge and Abilities Catalog for Nuclear Power Plant Operators: Pressurized Water Reactors
NUREG-1123 | Knowledge and Abilities Catalog for Nuclear Power Plant Operators: Boiling Water Reactors
NUREG-1125 | A Compilation of Reports of The Advisory Committee on Reactor Safeguards
NUREG-1148 | Nuclear Power Plant Fire Protection Research Program
NUREG-1150 | Severe Accident Risks: An Assessment for Five U.S. Nuclear Power Plants
NUREG-1164 | Information on the Confinement Capability of the Facility Disposal Area at West Valley, New York
NUREG-1199 | Standard Format and Content of a License Application for a Low-Level Radioactive Waste Disposal Facility
NUREG-1200 | Standard Review Plan for the review of a license application for a Low-Level Radioactive Waste Disposal Facility
NUREG-1213 | Plans and Schedules for Implementation of U.S. Nuclear Regulatory Commission Responsibilities under the Low-Level Radioactive Waste Amendments Act of 1985 (P.L. 99-240)
NUREG-1220 | Training Review Criteria and Procedures
NUREG-1250 | Report on the Accident at the Chernobyl Nuclear Power Station
NUREG-1251 | Implications of the Accident at Chernobyl for Safety Regulation of Commercial Nuclear Power Plants in the United States
NUREG-1262 | Answers to Questions at Public Meetings Regarding Implementation of Title 10, Code of Federal Regulations, Part 55 on Operators' Licenses
NUREG-1274 | Review Process for Low-Level Radioactive Waste Disposal License Application Under Low-Level Radioactive Waste Policy Amendments Act
NUREG-1275 | Operating Experience Feedback Reports
NUREG-1280 | Standard Format and Content Acceptance Criteria for the Material Control and Accounting (MC&A) Reform Amendment: 10 CFR Part 74, Subpart E
NUREG-1293 | Quality Assurance Guidance for a Low-Level Radioactive Waste Disposal Facility
NUREG-1301 | Offsite Dose Calculation Manual Guidance: Standard Radiological Effluent Controls for Pressurized Water Reactors
NUREG-1302 | Offsite Dose Calculation Manual Guidance: Standard Radiological Effluent Controls for Boiling Water Reactors, Generic Letter 89-01, Supplement No. 1
NUREG-1307 | Report on Waste Burial Charges: Changes in Decommissioning Waste Disposal Costs at Low-Level Waste Burial Facilitiess
NUREG-1322 | Acceptance Criteria for the Evaluation of Category I Fuel Cycle Facility Physical Security Plans
NUREG-1335 | Individual Plant Examination: Submittal Guidance
NUREG-1339 | Resolution of Generic Safety Issue 29: Bolting Degradation or Failure in Nuclear Power Plants
NUREG-1350 | Information Digest
NUREG-1364 | Regulatory Analysis for the Resolution of Generic Safety Issue 106: Piping and the Use of Highly Combustible Gases in Vital Areas
NUREG-1367 | Functional Capability of Piping Systems
NUREG-1379 | NRC Editorial Style Guide
NUREG-1388 | Environmental Monitoring of Low-Level Radioactive Waste Disposal Facility
NUREG-1394 | Emergency Response Data System
NUREG-1407 | Procedural and Submittal Guidance for the Individual Plant Examination of External Events (IPEEE) for Severe Accident Vulnerabilities
NUREG-1409 | Backfitting Guidelines
NUREG-1412 | Foundation for the Adequacy of the Licensing Bases – A Supplement to the Statement of Considerations for the Rule on Nuclear Power Plant License Renewal (10 CFR Part 54)
NUREG-1415 | Office of the Inspector General Semiannual Report to Congress
NUREG-1423 | Compilation of Reports Advisory Committee on Nuclear Waste
NUREG-1430 | Standard Technical Specifications — Babcock and Wilcox Plants
NUREG-1431 | Standard Technical Specifications — Westinghouse Plants
NUREG-1432 | Standard Technical Specifications — Combustion Engineering Plants
NUREG-1433 | Standard Technical Specifications — General Electric Plants (BWR/4)
NUREG-1434 | Standard Technical Specifications — General Electric BWR/6 Plants
NUREG-1437 | Generic Environmental Impact Statement for License Renewal of Nuclear Plants
NUREG-1449 | Shutdown and Low-Power Operation at Commercial Nuclear Power Plants in the United States
NUREG-1456 | An Alternative Format for Category I Fuel Cycle Facility Physical Protection Plans
NUREG-1465 | Accident Source Terms for Light-Water Nuclear Power Plants
NUREG-1472 | Regulatory Analysis for the Resolution of Generic Issue 57: Effects of Fire Protection System Actuation on Safety-Related Equipment
NUREG-1475 | Applying Statistics
NUREG-1478 | Operator Licensing Examiner Standards for Research and Test Reactors
NUREG-1480 | Loss of an Iridium-192 Source and Therapy Misadministration at Indiana Regional Cancer Center Indiana, Pennsylvania, on November 16, 1992
NUREG-1482 | Guidelines for Inservice Testing at Nuclear Power Plants
NUREG-1496 | Generic Environmental Impact Statement in Support of Rulemaking on Radiological Criteria for License Termination of NRC-Licensed Nuclear Facilities
NUREG-1501 | Background as a Residual Radioactivity Criterion for Decommissioning: Appendix A to the Draft Generic Environmental Impact Statement in Support of Rulemaking on Radiological Criteria for Decommissioning of NRC-Licensed Nuclear Facilities
NUREG-1503 | Final Safety Evaluation Report: Related to the Certification of the Advanced Boiling Water Reactor Design
NUREG-1505 | A Nonparametric Statistical Methodology for the Design and Analysis of Final Status Decommissioning Surveys
NUREG-1507 | Minimum Detectable Concentrations with Typical Radiation Survey Instruments for Various Contaminants and Field Conditions
NUREG-1511 | Reactor Pressure Vessel Status Report
NUREG-1512 | Final Safety Evaluation Report: Related to Certification of the AP600 Standard Design
NUREG-1513 | Integrated Safety Analysis Guidance Document
NUREG-1516 | Management of Radioactive Material Safety Programs at Medical Facilities
NUREG-1520 | Standard Review Plan for Fuel Cycle Facilities License Applications
NUREG-1521 | Technical Review of Risk-Informed, Performance-Based Methods for Nuclear Power Plant Fire Protection Analyses
NUREG-1526 | Lessons Learned from Early Implementation of The Maintenance Rule at Nine Nuclear Power Plants
NUREG-1530 | Reassessment of NRC's Dollar Per Person-Rem Conversion Factor Policy
NUREG-1536 | Standard Review Plan for Dry Cask Storage Systems
NUREG-1537 | Guidelines for Preparing and Reviewing Applications for the Licensing of Non-Power Reactors
NUREG-1538 | Preliminary Performance-Based Analyses Relevant to Dose-Based Performance Measures for Proposed Geologic Repository at Yucca Mountain
NUREG-1542 | NRC's Performance and Accountability Report
NUREG-1547 | Methodology for Developing and Implementing Alternative Temperature-Time Curves for Testing the Fire Resistance of Barriers for Nuclear Power Plant Applications
NUREG-1552 | Fire Barrier Penetration Seals in Nuclear Power Plants
NUREG-1555 | Standard Review Plans for Environmental Reviews for Nuclear Power Plants: Environmental Standard Review Plan (with Supplement 1 for Operating Reactor License Renewal)
NUREG-1556 | Consolidated Guidance About Materials Licenses
NUREG-1563 | Branch Technical Position on the Use of Expert Elicitation in the High-Level Radioactive Waste Program
NUREG-1567 | Standard Review Plan for Spent Fuel Dry Storage Facilities
NUREG-1569 | Standard Review Plan for In Situ Leach Uranium Extraction License Applications
NUREG-1573 | A Performance Assessment Methodology for Low-Level Radioactive Waste Disposal Facilities: Recommendations of NRC's Performance Assessment Working Group
NUREG-1574 | Standard Review Plan on Transfer and Amendment of Antitrust License Conditions and Antitrust Enforcement
NUREG-1575 | Multi-Agency Radiation Survey and Site Investigation Manual (MARSSIM)
NUREG-1576 | Multi-Agency Radiological Laboratory Analytical Protocols Manual
NUREG-1577 | Standard Review Plan on Power Reactor Licensee Financial Qualifications and Decommissioning Funding Assurance
NUREG-1600 | General Statement of Policy and Procedure for NRC Enforcement Actions
NUREG-1601 | Chemical Process Safety at Fuel Cycle Facilities
NUREG-1609 | Standard Review Plan for Transportation Packages for Radioactive Material
NUREG-1610 | Controlling the Atom: The Beginnings of Nuclear Regulation 1946-1962
NUREG-1611 | Aging Management of Nuclear Power Plant Containments for License Renewal
NUREG-1614 | Strategic Plan
NUREG-1617 | Standard Review Plan for Transportation Packages for Spent Nuclear Fuel
NUREG-1620 | Standard Review Plan for the Review of a Reclamation Plan for Mill Tailings Sites Under Title II of the Uranium Mill Tailings Radiation Control Act of 1978
NUREG-1623 | Design of Erosion Protection for Long-Term Stabilization
NUREG-1624 | Technical Basis and Implementation Guidelines for A Technique for Human Event Analysis (ATHEANA)
NUREG-1628 | Staff Responses to Frequently Asked Questions Concerning Decommissioning of Nuclear Power Reactors
NUREG-1635 | Review and Evaluation of the Nuclear Regulatory Commission Safety Research Program: A Report to the U.S. Nuclear Regulatory Commission
NUREG-1640 | Radiological Assessments for Clearance of Materials from Nuclear Facilities
NUREG-1648 | Lessons Learned From Maintenance Rule Baseline Inspections
NUREG-1649 | Reactor Oversight Process
NUREG-1650 | United States National Report for the Convention on Nuclear Safety
NUREG-1668 | NRC Sensitivity and Uncertainty Analyses for a Proposed HLW Repository at Yucca Mountain, Nevada Using TPA 3.1: Conceptual Models and Data
NUREG-1669 | A Risk Analysis of Fixed Nuclear Gauges
NUREG-1700 | Standard Review Plan for Evaluating Nuclear Power Reactor License Termination Plans
NUREG-1702 | Standard Review Plan for the Review of a License Application for the Tank Waste Remediation System Privatization (TWRS-P) Project
NUREG-1703 | Characterization of Radioactive Slags
NUREG-1705 | Safety Evaluation Report Related to the License Renewal of Calvert Cliffs Nuclear Power Plant, Units 1 and 2
NUREG-1707 | Interagency Steering Committee on Radiation Standards
NUREG-1709 | Selection of Sample Rate and Computer Wordlength in Digital Instrumentation and Control Systems
NUREG-1710 | History of Water Development: A Literature Review
NUREG-1712 | Nuclear Byproduct Material Risk Review
NUREG-1713 | Standard Review Plan for Decommissioning Cost Estimates for Nuclear Power Reactors
NUREG-1714 | Final Environmental Impact Statement for the Construction and Operation of an Independent Spent Fuel Storage Installation on the Reservation of the Skull Valley Band of Goshute Indians and the Related Transportation Facility in Tooele County, Utah
NUREG-1715 | Component Performance Study: 1987-1998
NUREG-1717 | Systematic Radiological Assessment of Exemptions for Source and Byproduct Materials
NUREG-1718 | Standard Review Plan for the Review of an Application for a Mixed Oxide (MOX) Fuel Fabrication Facility
NUREG-1719 | Pipe Cracking in U.S. BWRs: A Regulatory History
NUREG-1720 | Re-Evaluation of the Indoor Resuspension Factor for the Screening Analysis of the Building Occupancy Scenario for NRC’s License Termination Rule
NUREG-1723 | Safety Evaluation Report Related to the License Renewal of Oconee Nuclear Station, Units 1, 2, and 3
NUREG-1724 | Standard Review Plan for the Review of DOE Plans for Achieving Regulatory Compliance at Sites With Contaminated Ground Water Under Title I of the Uranium Mill Tailings Radiation Control Act
NUREG-1725 | Human Interaction with Reused Soil: An Information Search
NUREG-1727 | NMSS Decommissioning Standard Review Plan
NUREG-1736 | Consolidated Guidance: 10 CFR Part 20 - Standards for Protection Against Radiation
NUREG-1737 | Software Quality Assurance Procedures for NRC Thermal Hydraulic Codes
NUREG-1738 | Technical Study of Spent Fuel Pool Accident Risk at Decommissioning Nuclear Power Plants
NUREG-1739 | Analysis of Public Comments on the Improved License Renewal Guidance Documents
NUREG-1740 | Voltage-Based Alternative Repair Criteria
NUREG-1741 | RASCAL 3.0: Description of Models and Methods
NUREG-1742 | Perspectives Gained From the Individual Plant Examination of External Events (IPEEE) Program
NUREG-1743 | Safety Evaluation Report Related to the License Renewal of Arkansas Nuclear One, Unit 1
NUREG-1744 | Assessment of the TRAC-M Codes Using Flecht-Seaset Reflood and Steam Cooling Data
NUREG-1745 | Standard Format and Content for Technical Specifications for 10 CFR Part 72 Cask Certificates of Compliance
NUREG-1746 | System-Level Repository Sensitivity Analyses, Using TPA Version 3.2 Code
NUREG-1747 | Overview & Summary of NRC Involvement with DOE in Tank Waste Remediation System-Privatization (TWRS-P) Program
NUREG-1748 | Environmental Review Guidance for Licensing Actions Associated with NMSS Programs
NUREG-1749 | Implications From The Phenomenon Identification and Ranking Tables (PIRTs) and Suggested Research Activities for High Burnup Fuel
NUREG-1750 | Assessment of Soil Amplification of Earthquake Ground Motion Using the "CARES" Code Version 1.2
NUREG-1752 | Assessment of Modernization and Integration of BWR Components and Spatial Kinetics in the TRAC-M, Version 3690, Code
NUREG-1753 | Risk-Based Performance Indicators: Results of Phase 1 Development
NUREG-1754 | A Comparative Analysis of LWR Fuel Designs
NUREG-1755 | Some Observations On Risk-Informing Appendices A & B to 10 CFR Part 50
NUREG-1756 | Safety Culture: A Survey of the State-of-the-Art
NUREG-1757 | Consolidated Decommissioning Guidance
NUREG-1758 | Evaluation of Fire Models for Nuclear Power Plant Applications: Cable Tray Fires
NUREG-1759 | Safety Evaluation Report Related to the License Renewal of Turkey Point Nuclear Plant, Units 3 and 4
NUREG-1760 | Aging Assessment of Safety-Related Fuses Used in Low- & Medium-Voltage Applications in Nuclear Power Plants
NUREG-1761 | Radiological Surveys for Controlling Release of Solid Materials
NUREG-1762 | Integrated Issue Resolution Status Report
NUREG-1763 | Differing Professional Views or Opinions: 2002 Special Review Panel Report
NUREG-1764 | Guidance for the Review of Changes to Human Actions
NUREG-1765 | Basis Document for Large Early Release Frequency (LERF) Significance Determination Process (SDP): Inspection Findings that May Affect LERF
NUREG-1766 | Safety Evaluation Report Related to the License Renewal of North Anna Power Station, Units 1 and 2, and Surry Power Station, Units 1 and 2
NUREG-1767 | Environmental Impact Statement on the Construction and Operation of a Mixed Oxide Fuel Fabrication Facility at the Savannah River Site, South Carolina
NUREG-1768 | United States Nuclear Regulatory Commission Package Performance Study Test Protocols
NUREG-1769 | Safety Evaluation Report Related to the License Renewal of Peach Bottom Atomic Power Station, Units 2 and 3
NUREG-1771 | U.S. Operating Experience With Thermally Treated Alloy 600 Steam Generator Tubes
NUREG-1772 | Safety Evaluation Report Related to the License Renewal of McGuire Nuclear Station, Units 1 and 2, and Catawba Nuclear Station, Units 1 and 2
NUREG-1773 | Environmental Impact Statement for the Proposed Idaho Spent Fuel Facility at the Idaho National Engineering and Environmental Laboratory in Butte County, Idaho
NUREG-1774 | A Survey of Crane Operating Experience at U.S. Nuclear Power Plants from 1968 through 2002
NUREG-1775 | ISCORS Assessment of Radioactivity in Sewage Sludge: Radiological Survey Results and Analysis
NUREG-1776 | Regulatory Effectiveness of the Station Blackout Rule
NUREG-1777 | Regulatory Effectiveness Assessment of Option B of Appendix J
NUREG-1778 | Knowledge Base for Post-Fire Safe-Shutdown Analysis
NUREG-1779 | Safety Evaluation Report Related to the License Renewal of St. Lucie Nuclear Plant, Units 1 and 2
NUREG-1780 | Regulatory Effectiveness of the Anticipated Transient Without Scram Rule
NUREG-1781 | CFD Analysis of 1/7th Scale Steam Generator Inlet Plenum Mixing During a PWR Severe Accident
NUREG-1782 | Safety Evaluation Report Related to the License Renewal of the Fort Calhoun Station, Unit 1
NUREG-1783 | ISCORS Assessment of Radioactivity in Sewage Sludge: Modeling to Assess Radiation Doses
NUREG-1784 | Operating Experience Assessment — Effects of Grid Events on Nuclear Power Plant Performance
NUREG-1785 | Safety Evaluation Report Related to the License Renewal of H.B. Robinson Steam Electric Plant, Unit 2
NUREG-1786 | Safety Evaluation Report Related to the License Renewal of R.E. Ginna Nuclear Power Plant
NUREG-1787 | Safety Evaluation Report Related to the License Renewal of the Virgil C. Summer Nuclear Station
NUREG-1788 | CFD Analysis of Full-Scale Steam Generator Inlet Plenum Mixing During a PWR Severe Accident
NUREG-1789 | 10 CFR Part 52 Construction Inspection Program Framework Document
NUREG-1790 | Environmental Impact Statement for the Proposed National Enrichment Facility in Lea County, New Mexico
NUREG-1791 | Guidance for Assessing Exemption Requests from the Nuclear Power Plant Licensed Operator Staffing Requirements Specified in 10 CFR 50.54(m)
NUREG-1792 | Good Practices for Implementing Human Reliability Analysis (HRA)
NUREG-1793 | Final Safety Evaluation Report Related to Certification of the AP1000 Standard Design
NUREG-1794 | Loss of Control of Cesium-137 Well Logging Source Resulting in Radiation Exposures to Members of the Public
NUREG-1795 | FAVOR Code Versions 2.4 and 3.1 Verification and Validation Summary Report
NUREG-1796 | Safety Evaluation Report Related to the License Renewal of the Dresden Nuclear Power Station, Units 2 and 3 and Quad Cities Nuclear Power Station, Units 1 and 2
NUREG-1800 | Standard Review Plan for Review of License Renewal Applications for Nuclear Power Plants
NUREG-1801 | Generic Aging Lessons Learned (GALL) Report
NUREG-1802 | Role and Direction of Nuclear Regulatory Research
NUREG-1803 | Safety Evaluation Report Related to the License Renewal of the Edwin I. Hatch Nuclear Plant, Units 1 and 2
NUREG-1804 | Yucca Mountain Review Plan
NUREG-1805 | Fire Dynamics Tools (FDTs) Quantitative Fire Hazard Analysis Methods for the U.S. Nuclear Regulatory Commission Fire Protection Inspection Program
NUREG-1806 | Technical Basis for Revision of the Pressurized Thermal Shock (PTS) Screening Limit in the PTS Rule (10 CFR 50.61)
NUREG-1807 | Probabilistic Fracture Mechanics — Models, Parameters, and Uncertainty Treatment Used in FAVOR Version 04.1
NUREG-1808 | Sensitivity Studies of the Probabilistic Fracture Mechanics Model Used in FAVOR
NUREG-1811 | Environmental Impact Statement for an Early Site Permit (ESP) at the North Anna ESP Site
NUREG-1814 | Status of the Decommissioning Program
NUREG-1815 | Environmental Impact Statement for an Early Site Permit (ESP) at the Exelon ESP Site
NUREG-1816 | Independent Verification of the Mitigating Systems Performance Index (MSPI) Results for the Pilot Plants
NUREG-1817 | Environmental Impact Statement for an Early Site Permit (ESP) at the Grand Gulf ESP Site
NUREG-1821 | Final Safety Evaluation Report on the Construction Authorization Request for the Mixed Oxide Fuel Fabrication Facility at the Savannah River Site, South Carolina
NUREG-1823 | U.S. Plant Experience with Alloy 600 Cracking and Boric Acid Corrosion of Light-Water Reactor Pressure Vessel Materials
NUREG-1824 | Verification and Validation of Selected Fire Models for Nuclear Power Plant Applications
NUREG-1825 | Safety Evaluation Report Related to the License Renewal of the Joseph M. Farley Nuclear Plant, Units 1 and 2
NUREG-1826 | APEX-AP1000 Confirmatory Testing To Support AP1000 Design Certification (Non-Proprietary)
NUREG-1827 | Safety Evaluation Report for the National Enrichment Facility in Lea County, New Mexico, Louisiana Energy Services
NUREG-1828 | Safety Evaluation Report Related to the License Renewal of the Arkansas Nuclear One, Unit 2
NUREG-1829 | Estimating Loss-of-Coolant Accident (LOCA) Frequencies Through the Elicitation Process
NUREG-1830 | Office of Investigations Annual Report
NUREG-1831 | Safety Evaluation Report Related to the License Renewal of the Donald C. Cook Nuclear Plant, Units 1 and 2
NUREG-1832 | Analysis of Public Comments on the Revised License Renewal Guidance Documents
NUREG-1833 | Technical Bases for Revision to the License Renewal Guidance Documents
NUREG-1834 | Environmental Impact Statement for the Proposed American Centrifuge Plant in Piketon, Ohio
NUREG-1835 | Safety Evaluation Report for an Early Site Permit (ESP) at the North Anna ESP Site
NUREG-1836 | Standard Review Plan for Releasing Part of a Reactor Facility or Site for Unrestricted Use Before Approval of the License Termination Plan
NUREG-1837 | Regulatory Effectiveness Assessment of Generic Issue 43 and Generic Letter 88-14
NUREG-1838 | Safety Evaluation Report Related to the License Renewal of the Millstone Power Station, Units 2 and 3
NUREG-1839 | Safety Evaluation Report Related to the License Renewal of the Point Beach Nuclear Plant, Units 1 and 2
NUREG-1840 | Safety Evaluation of Early Site Permit Application in the Matter of System Energy Resources, Inc., a Subsidiary of Entergy Corporation, for the Grand Gulf Early Site Permit Site
NUREG-1841 | U.S. Operating Experience with Thermally Treated Alloy 690 Steam Generator Tubes
NUREG-1842 | Evaluation of Human Reliability Analysis Methods Against Good Practices
NUREG-1843 | Safety Evaluation Report Related to the License Renewal of the Browns Ferry Nuclear Plant, Units 1, 2, and 3
NUREG-1844 | Safety Evaluation Report for an Early Site Permit (ESP) at the Exelon Generation Company, LLC (EGC) ESP Site
NUREG-1850 | Frequently Asked Questions on License Renewal of Nuclear Power Reactors
NUREG-1851 | Safety Evaluation Report for the American Centrifuge Plant in Piketon, Ohio
NUREG-1852 | Demonstrating the Feasibility and Reliability of Operator Manual Actions in Response to Fire
NUREG-1853 | History and Framework of Commercial Low-Level Radioactive Waste Management in the United States: ACNW White Paper
NUREG-1854 | NRC Staff Guidance for Activities Related to U.S. Department of Energy Waste Determinations
NUREG-1855 | Guidance on the Treatment of Uncertainties Associated with PRAs in Risk-Informed Decision Making
NUREG-1856 | Safety Evaluation Report Related to the License Renewal of the Brunswick Steam Electric Plant, Units 1 and 2
NUREG-1860 | Feasibility Study for a Risk-Informed and Performance-Based Regulatory Structure for Future Plant Licensing, Volumes 1 and 2
NUREG-1861 | Peer Review of GSI-191 Chemical Effects Research Program
NUREG-1862 | Development of a Pressure Drop Calculation Method for Debris-Covered Sump Screens in Support of Generic Safety Issue 191
NUREG-1863 | Review of Responses to NRC Bulletin 2003-02, "Leakage from Reactor Pressure Vessel Lower Head Penetrations and Reactor Coolant Pressure Boundary Integrity"
NUREG-1864 | A Pilot Probabilistic Risk Assessment of a Dry Cask Storage System at a Nuclear Power Plant
NUREG-1865 | Safety Evaluation Report Related to the License Renewal of the Monticello Nuclear Generating Plant
NUREG-1871 | Safety Evaluation Report Related to the License Renewal of Palisades Nuclear Plant
NUREG-1872 | Draft Environmental Impact Statement for an Early Site Permit (ESP) at the Vogtle Electric Generating Plant Site
NUREG-1873 | Environmental Impact Statement for License Renewal of the National Bureau of Standards Reactor
NUREG-1874 | Recommended Screening Limits for Pressurized Thermal Shock (PTS)
NUREG-1875 | Safety Evaluation Report Related to the License Renewal of Oyster Creek Generating Station
NUREG-1880 | ATHEANA User’s Guide
NUREG-1885 | Report to Congress on the Security Inspection Program for Commercial Power Reactor and Category I Fuel Cycle Facilities: Results and Status Update - Annual Reports
NUREG-1886 | Joint Canada - United States Guide for Approval of Type B(U) and Fissile Material Transportation Packages
NUREG-1887 | RASCAL 3.0.5: Description of Models and Methods
NUREG-1888 | Environmental Impact Statement for the Reclamation of the Sequoyah Fuels Corporation Site in Gore, Oklahoma
NUREG-1889 | RASCAL 3.0.5 Workbook
NUREG-1890 | Evaluating Igneous Activity at Yucca Mountain: Technical Basis for Decisionmaking
NUREG-1891 | Safety Evaluation Report Related to the License Renewal of Pilgrim Nuclear Power Station
NUREG-1900 | Safety Evaluation Report Related to the License Renewal of Nine Mile Point Nuclear Station, Units 1 and 2
NUREG-1903 | Seismic Considerations for the Transition Break Size
NUREG-1905 | Safety Evaluation Report Relating to the License Renewal of James A. FitzPatrick Nuclear Power Plant
NUREG-1907 | Safety Evaluation Report Related to the License Renewal of Vermont Yankee Nuclear Power Station
NUREG-1908 | Information Technology/Information Management Strategic Plan
NUREG-1909 | Background, Status, and Issues Related to the Regulation of Advanced Spent Nuclear Fuel Recycle Facilities: ACNW&M White Paper
NUREG-1910 | Generic Environmental Impact Statement for In-Situ Leach Uranium Milling Facilities
NUREG-1911 | NRC Periodic Compliance Monitoring Report for U.S. Department of Energy Non-High-Level Waste Disposal Actions
NUREG-1912 | Summary and Analysis of Public Comments Received on Proposed Revisions to 10 CFR Part 26 – Fitness for Duty Programs
NUREG-1913 | Design Control in Pursuit of Engineering Excellence: A Quick Reference Guide for NRC Inspectors
NUREG-1914 | Dissolution Kinetics of Commercial Spent Nuclear Fuels in the Potential Yucca Mountain Repository Environment
NUREG-1915 | Safety Evaluation Report Related to the License Renewal of Wolf Creek Generating Station
NUREG-1916 | Safety Evaluation Report Related to the License Renewal of Shearon Harris Nuclear Power Plant, Unit 1
NUREG-1917 | Supplemental Environmental Impact Statement for the Combined License (COL) for North Anna Power Station Unit 3
NUREG-1918 | Phenomena Identification and Ranking Table Evaluation of Chemical Effects Associated with Generic Safety Issue 191
NUREG-1919 | Resolution of Generic Safety Issue 188: Steam Generator Tube Leaks or Ruptures Concurrent with Containment Bypass from Main Steam Line or Feedwater Line Breaches
NUREG-1920 | Safety Evaluation Report Related to the License Renewal of Vogtle Electric Generating Plant, Units 1 and 2
NUREG-1921 | EPRI/NRC-RES Fire Human Reliability Analysis Guidelines – Final Report
NUREG-1922 | Computational Fluid Dynamics Analysis of Natural Circulation Flows in a Pressurized-Water Reactor Loop under Severe Accident Conditions
NUREG-1923 | Safety Evaluation Report for an Early Site Permit (ESP) at the Vogtle Electric Generating Plant (VEGP) ESP Site
NUREG-1924 | Electric Raceway Fire Barrier Systems in U.S. Nuclear Power Plants
NUREG-1925 | Research Activities
NUREG-1927 | Standard Review Plan for Renewal of Specific Licenses and Certificates of Compliance for Dry Storage of Spent Nuclear Fuel
NUREG-1928 | Safety Evaluation Report Related to the License Renewal of Three Mile Island Nuclear Station, Unit 1: Docket No. 50-289, Exelon Generation Company, LLC
NUREG-1929 | Safety Evaluation Report Related to the License Renewal of Beaver Valley Power Station, Units 1 and 2
NUREG-1930 | Safety Evaluation Report Related to the License Renewal of Indian Point Nuclear Generating Unit Nos. 2 and 3
NUREG-1931 | Safety Evaluation Report Related to the License Renewal of Susquehanna Steam Electric Station, Units 1 and 2
NUREG-1933 | Containing the Atom: Nuclear Regulation in a Changing Environment, 1963-1971
NUREG-1934 | Nuclear Power Plant Fire Modeling Analysis Guidelines (NPP FIRE MAG)
NUREG-1935 | State-of-the-Art Reactor Consequence Analyses (SOARCA) Report
NUREG-1936 | Final Environmental Impact Statement for the Combined License (COL) for Calvert Cliffs Nuclear Power Plant Unit 3
NUREG-1937 | Environmental Impact Statement for Combined Licenses (COLs) for South Texas Project Electric Generating Station Units 3 and 4
NUREG-1938 | Environmental Impact Statement for the Proposed GE-Hitachi Global Laser Enrichment, LLC Facility in Wilmington, North Carolina
NUREG-1939 | Final Environmental Impact Statement for Combined Licenses for Virgil C. Summer Nuclear Station, Units 2 and 3
NUREG-1940 | RASCAL 4: Description of Models and Methods
NUREG-1941 | Final Environmental Impact Statement for Combined Licenses (COLs) for Levy Nuclear Plant Units 1 and 2
NUREG-1943 | Final Environmental Impact Statement for Combined Licenses (COLs) for Comanche Peak Nuclear Power Plant Units 3 and 4
NUREG-1944 | Safety Evaluation Report Related to the License Renewal of Cooper Nuclear Station
NUREG-1945 | Environmental Impact Statement for the Proposed Eagle Rock Enrichment Facility in Bonneville County, Idaho
NUREG-1946 | Inservice Testing of Pumps and Valves, and Inservice Examination and Testing of Dynamic Restraints (Snubbers) at Nuclear Power Plants
NUREG-1947 | Final Supplemental Environmental Impact Statement for Combined License (COLs) for Vogtle Electric Generating Plant Unit 3 and 4
NUREG-1948 | Final Safety Evaluation Report: Related to the Aircraft Impact Amendment to the U.S. Advanced Water Reactor (ABWR) Design Certification
NUREG-1949 | Safety Evaluation Report Related to Disposal of High-Level Radioactive Wastes in a Geologic Repository at Yucca Mountain, Nevada
NUREG-1950 | Disposition of Public Comments and Technical Bases for Changes in the License Renewal Guidance Documents NUREG-1801 and NUREG-1800
NUREG-1951 | Safety Evaluation Report for the Eagle Rock Enrichment Facility in Bonneville County, Idaho
NUREG-1953 | Confirmatory Thermal-Hydraulic Analysis to Support Specific Success Criteria in the Standardized Plant Analysis Risk Models—Surry and Peach Bottom
NUREG-1954 | Enterprise Content Management: Streamlining How Staff and Stakeholders Work within the Nuclear Regulatory Commission’s Regulatory Environment
NUREG-1955 | Safety Evaluation Report Related to the License Renewal of Duane Arnold Energy Center
NUREG-1958 | Safety Evaluation Report Related to the License Renewal of Kewaunee Power Station: Docket No. 50-305, Dominion Energy Kewaunee, Inc.
NUREG-1959 | Intrusion Detection Systems and Subsystems: Technical Information for NRC Licensees
NUREG-1960 | Safety Evaluation Report Related to the License Renewal of Prairie Island Nuclear Generating Plant Units 1 and 2
NUREG-1961 | Safety Evaluation Report Related to the License Renewal of Palo Verde Nuclear Generating Station, Units 1, 2, and 3
NUREG-1962 | Guidance on the Implementation of Integrated Safety Analysis Requirements for 10 CFR Part 40 Facilities Authorized to Possess 2,000 Kilograms or More of Uranium Hexafluoride — Draft Report for Comment
NUREG-1964 | Access Control Systems: Technical Information for NRC Licensees
NUREG-1966 | Final Safety Evaluation Report Related to the Certification of the Economic Simplified Boiling-Water Reactor Standard Design
NUREG-2101 | Safety Evaluation Report Related to the License Renewal of Salem Nuclear Generating Station
NUREG-2102 | Safety Evaluation Report Related to the License Renewal of Hope Creek Generating Station
NUREG-2103 | Knowledge and Abilities Catalog for Nuclear Power Plant Operators: Westinghouse AP1000 Pressurized-Water Reactors
NUREG-2104 | Knowledge and Abilities Catalog for Nuclear Power Plant Operators: Advanced Boiling-Water Reactors
NUREG-2105 | Final Environmental Impact Statement for Combined License (COL) for Enrico Fermi Unit 3
NUREG-2107 | Technical Evaluation Report on the Content of the U.S. Department of Energy’s Yucca Mountain Repository License Application – Postclosure Volume: Repository Safety After Permanent Closure
NUREG-2108 | Technical Evaluation Report on the Content of the U.S. Department of Energy’s Yucca Mountain Repository License Application – Preclosure Volume: Repository Safety Before Permanent Closure
NUREG-2109 | Technical Evaluation Report on the Content of the U.S. Department of Energy’s Yucca Mountain Repository License Application – Administrative and Programmatic Volume
NUREG-2110 | xLPR Pilot Study Report
NUREG-2111 | Final Environmental Impact Statement for Combined Licenses (COLs) for William States Lee III Nuclear Station Units 1 and 2
NUREG-2112 | Public Comment Analysis and Adjudication: Supplement 3 to NUREG-0654/FEMA-REP-1, "Guidance for Protective Action Strategies"
NUREG-2113 | Environmental Impact Statement for the Proposed Fluorine Extraction Process and Depleted Uranium Deconversion Plant in Lea County, New Mexico – Final Report
NUREG-2114 | Cognitive Basis for Human Reliability Analysis
NUREG-2115 | Central and Eastern United States Seismic Source Characterization for Nuclear Facilities
NUREG-2116 | Safety Evaluation Report for the International Isotopes Fluorine Products, Inc. Fluorine Extraction Process and Depleted Uranium Deconversion Plant in Lea County, New Mexico
NUREG-2117 | Practical Implementation Guidelines for SSHAC Level 3 and 4 Hazard Studies
NUREG-2118 | Occupational Radiation Exposure at Agreement State-Licensed Materials Facilities, 1997-2010
NUREG-2119 | Mechanical Behavior of Ballooned and Ruptured Cladding
NUREG-2120 | Safety Evaluation Report for the General Electric-Hitachi Global Laser Enrichment LLC Laser-Based Uranium Enrichment Plant in Wilmington, North Carolina
NUREG-2121 | Fuel Fragmentation, Relocation, and Dispersal During the Loss-of-Coolant Accident
NUREG-2122 | Glossary of Risk-Related Terms in Support of Risk-Informed Decisionmaking
NUREG-2123 | Safety Evaluation Report Related to the License Renewal of Columbia Generating Station
NUREG-2124 | Final Safety Evaluation Report Related to the Combined Licenses for Vogtle Electric Generating Plant, Units 3 and 4
NUREG-2125 | Spent Fuel Transportation Risk Assessment
NUREG-2126 | Standard Review Plan for Conventional Uranium Mill and Heap Leach Facilities
NUREG-2127 | The International HRA Empirical Study: Lessons Learned from Comparing HRA Methods Predictions to HAMMLAB Simulator Data
NUREG-2128 | Electrical Cable Test Results and Analysis During Fire Exposure (ELECTRA-FIRE), A Consolidation of Three Major Fire-Induced Circuit and Cable Failure Experiments Performed Between 2001 and 2011
NUREG-2150 | A Proposed Risk Management Regulatory Framework
NUREG-2151 | Early Leak Detection External to Structures at Nuclear Power Plants
NUREG-2152 | Computational Fluid Dynamics Best Practice Guidelines for Dry Cask Applications
NUREG-2153 | Final Safety Evaluation Report Related to the Combined Licenses for Virgil C. Summer Nuclear Station, Units 2 and 3
NUREG-2154 | Acceptability of Corrective Action Programs for Fuel Cycle Facilities: Draft Report for Comment
NUREG-2155 | Implementation Guidance for 10 CFR Part 37, "Physical Protection of Category 1 and Category 2 Quantities of Radioactive Material"
NUREG-2156 | The U.S. HRA Empirical Study – Assessment of HRA Method Predictions against Operating Crew Performance on a U.S. Nuclear Power Plant Simulator
NUREG-2157 | Generic Environmental Impact Statement for Continued Storage of Spent Nuclear Fuel
NUREG-2159 | Acceptable Standard Format and Content for the Fundamental Nuclear Material Control Plan Required for Special Nuclear Material of Moderate Strategic Significance – Final Report
NUREG-2160 | Post-Test Examination Results from Integral, High-Burnup, Fueled LOCA Tests at Studsvik Nuclear Laboratory
NUREG-2161 | Consequence Study of a Beyond-Design-Basis Earthquake Affecting the Spent Fuel Pool for a U.S. Mark I Boiling Water Reactor
NUREG-2162 | Weld Residual Stress Finite Element Analysis Validation: Part 1 – Data Development Effort
NUREG-2163 | Technical Basis for Regulatory Guidance on the Alternate Pressurized Thermal Shock Rule
NUREG-2164 | Consolidation of the 1985 Sandia National Laboratories/Factory Mutual Main Control Room and Electrical Cabinet Fire Test Data
NUREG-2165 | Safety Culture Common Language
NUREG-2166 | Physical Security Best Practices for the Protection of Risk-Significant Radioactive Material
NUREG-2168 | Environmental Impact Statement for an Early Site Permit (ESP) at the PSEG Site
NUREG-2169 | Nuclear Power Plant Fire Ignition Frequency and Non-Suppression Probability Estimation Using the Updated Fire Events Database: United States Fire Event Experience Through 2009
NUREG-2170 | A Risk-Informed Approach to Understanding Human Error in Radiation Therapy
NUREG-2171 | Safety Evaluation Report Related to the License Renewal of Limerick Generating Station, Units 1 and 2
NUREG-2172 | Safety Evaluation Report Related to the License Renewal of Callaway Plant, Unit 1
NUREG-2173 | Tribal Protocol Manual
NUREG-2174 | Impact of Variation in Environmental Conditions on the Thermal Performance of Dry Storage Casks
NUREG-2175 | Guidance for Conducting Technical Analyses for 10 CFR Part 61
NUREG-2176 | Environmental Impact Statement for Combined Licenses (COLs) for Turkey Point Nuclear Plant Units 6 and 7
NUREG-2178 | Refining And Characterizing Heat Release Rates From Electrical Enclosures During Fire (RACHELLE-FIRE)
NUREG-2179 | Environmental Impact Statement for the Combined License (COL) for the Bell Bend Nuclear Power Plant
NUREG-2180 | Determining the Effectiveness, Limitations, and Operator Response for Very Early Warning Fire Detection Systems in Nuclear Facilities (DELORES-VEWFIRE)
NUREG-2181 | Safety Evaluation Report Related to the License Renewal of Sequoyah Nuclear Plant Units 1 and 2 Docket Numbers 50-327 and 50-328 Tennessee Valley Authority
NUREG-2182 | Final Safety Evaluation Report for the Combined License for Enrico Fermi 3, Dockett Number 52-033, DTE Electric Company
NUREG-2183 | Environmental Impact Statement for the Construction Permit for the SHINE Medical Radioisotope Production Facility
NUREG-2184 | Supplement to the U.S. Department of Energy's Environmental Impact Statement for a Geologic Repository for the Disposal of Spent Nuclear Fuel and High-Level Radioactive Waste at Yucca Mountain, Nye County, Nevada
NUREG-2185 | The U.S. Nuclear Regulatory Commission's External Complaint Processing and Investigation Procedures Manual
NUREG-2186 | Compliance Review Guide: Procedural Processes for Conducting Pre-award Compliance Reviews and Post-award Compliance Reviews
NUREG-2187 | Confirmatory Thermal-Hydraulic Analysis to Support Specific Success Criteria in the Standardized Plant Analysis Risk Models—Byron Unit 1
NUREG-2188 | U.S. Operating Experience with Thermally Treated Alloy 600 Steam Generator Tubes Through December 2013
NUREG-2189 | Safety Evaluation Report Related to SHINE Medical Technologies, Inc. Construction Permit Application for a Medical Radioisotope Production Facility
NUREG-2190 | Safety Evaluation Report, Related to the License Renewal of Byron Station, Units 1 and 2, and Braidwood Station, Units 1 and 2
NUREG-2191 | Generic Aging Lessons Learned for Subsequent License Renewal (GALL-SLR) Report
NUREG-2192 | Standard Review Plan for Review of Subsequent License Renewal Applications for Nuclear Power Plants
NUREG-2193 | Safety Evaluation Report Related to the License Renewal of Davis-Besse Nuclear Power Station Docket Number 50-346 FirstEnergy Nuclear Operating Company
NUREG-2194 | Standard Technical Specifications, Westinghouse Advanced Passive 1000 (AP1000) Plants
NUREG-2195 | Consequential SGTR Analysis for Westinghouse and Combustion Engineering Plants with Thermally Treated Alloy 600 and 690 Steam Generator Tubes
NUREG-2196 | BWR ECCS Pump Suction Concerns following a LOCA
NUREG-2198 | The General Methodology of an Integrated Human Event Analysis System (IDHEAS-G)
NUREG-2199 | An Integrated Human Event Analysis System (IDHEAS) for Nuclear Power Plant Internal Events At-Power Application
NUREG-2201 | Probabilistic Risk Assessment and Regulatory Decisionmaking: Some Frequently Asked Questions
NUREG-2202 | Safety Evaluation Report – Related to the Early Site Permit Application in the Matter of PSEG Power, LLC and PSEG Nuclear, LLC for the PSEG Early Site Permit Site – Docket No. 52-043 – PSEG Power, LLC and PSEG Nuclear, LLC
NUREG-2203 | Glossary of Security Terms for Nuclear Power Reactors
NUREG-2205 | Safety Evaluation Report, Related to the License Renewal of LaSalle County Station, Units 1 and 2, Docket Nos. 50-373 and 50-374, Exelon Generation Company, LLC
NUREG-2206 | Technical Basis for the Containment Protection and Release Reduction Rulemaking for Boiling Water Reactors with Mark I and Mark II Containments
NUREG-2208 | Validation of Computational Fluid Dynamics Methods Using Prototypic Light Water Reactor Spent Fuel Assembly Thermal-Hydraulic Data
NUREG-2209 | Environmental Impact Statement for Construction Permit for the Northwest Medical Isotopes Radioisotope Production Facility
NUREG-2210 | Safety Evaluation Report: Related to the License Renewal of Fermi 2, Docket Number 50-341, DTE Electric Company
NUREG-2211 | Safety Evaluation Report: Related to the License Renewal of Grand Gulf Nuclear Station, Unit 1, Docket Number 50-416, Entergy Operations, Inc.
NUREG-2212 | Standard Review Plan for Applications for 10 CFR Part 70 Licenses for Possession and Use of Special Nuclear Materials of Critical Mass but Not Subject to the Requirements in 10 CFR Part 70, Subpart H – Draft Report for Comment
NUREG-2213 | Updated Implementation Guidelines for SSHAC Hazard Studies
NUREG-2214 | Managing Aging Processes In Storage (MAPS) Report
NUREG-2215 | Standard Review Plan for Spent Fuel Dry Storage Systems and Facilities
NUREG-2216 | Standard Review Plan for Transportation Packages for Spent Fuel and Radioactive Material
NUREG-2218 | An International Phenomena Identification and Ranking Table (PIRT) Expert Elicitation Exercise for High Energy Arcing Faults (HEAFs)
NUREG-2220 | Agency Financial Report
NUREG-2221 | Technical Bases for Changes in the Subsequent License Renewal Guidance Documents NUREG–2191 and NUREG–2192
NUREG-2222 | Disposition of Public Comments on the Draft Subsequent License Renewal Guidance Documents NUREG–2191 and NUREG–2192
NUREG-2223 | Safety Evaluation Report: Related to the License Renewal of South Texas Project Units 1 and 2, Docket Nos. 50-498 and 50-499, South Texas Project Nuclear Operating Company
NUREG-2224 | Dry Storage and Transportation of High Burnup Spent Nuclear Fuel
NUREG-2225 | Basis for the Treatment of Potential Common-Cause Failure in the Significance Determination Process
NUREG-2226 | Environmental Impact Statement for an Early Site Permit (ESP) at the Clinch River Nuclear Site
NUREG-2228 | Weld Residual Stress Finite Element Analysis Validation: Part II—Proposed Validation Procedure
NUREG-2229 | Safety Evaluation Report: Northwest Medical Isotopes, LLC Construction Permit Application for a Radioisotope Production Facility
NUREG-2230 | Methodology for Modeling Fire Growth and Suppression Response for Electrical Cabinet Fires in Nuclear Power Plants
NUREG-2232 | Heat Release Rate and Fire Characteristics of Fuels Representative of Typical Transient Fire Events in Nuclear Power Plants
NUREG-2233 | Methodology for Modeling Transient Fires in Nuclear Power Plant Fire Probabilistic Risk Assessment
NUREG-2236 | Confirmatory Thermal-Hydraulic Analysis To Support Specific Success Criteria in the Standardized Plant Analysis Risk Models–Duane Arnold
NUREG-2237 | Environmental Impact Statement for the Holtec International's License Application for a Consolidated Interim Storage Facility for Spent Nuclear Fuel in Lea County, New Mexico – Final Report
NUREG-2238 | Validation of a Computational Fluid Dynamics Method Using Vertical Dry Cask Simulator Data
NUREG-2239 | Environmental Impact Statement for Interim Storage Partners LLC's License Application for a Consolidated Interim Storage Facility for Spent Nuclear Fuel in Andrews County, Texas – Final Report
NUREG-2240 | Flood Penetration Seal Testing Protocol Research
NUREG-2242 | Replacement Energy Cost Estimates for Nuclear Power Plants: 2020-2030 – Final Report
NUREG-2243 | Environmental Impact Statement for the Disposal of Mine Waste at the United Nuclear Corporation Mill Site in McKinley County, New Mexico – Final Report
NUREG-2244 | HABIT 2.2 Description of Models and Methods
NUREG-2245 | Technical Review of the 2017 Edition of ASME Code, Section III, Division 5, "High Temperature Reactors"
NUREG-2246 | Fuel Qualification for Advanced Reactors
NUREG-2247 | Extremely Low Probability of Rupture Version 2 Probabilistic Fracture Mechanics Code
NUREG-2248 | Environmental Impact Statement for the License Renewal of the Columbia Fuel Fabrication Facility in Richland County, South Carolina
NUREG-2249 | Generic Environmental Impact Statement for Licensing of New Nuclear Reactors – Draft Report for Comment
NUREG-2250 | Annual Evaluation Plan
NUREG-2251 | Capacity Assessment: For Statistics, Research, Evaluation, and Other Analysis
NUREG-2252 | Evidence Building Plan
NUREG-2254 | Summary of the Uncertainty Analyses for the State-of-the-Art Reactor Consequence Analyses Project
NUREG-2255 | Guidance for Conducting Expert Elicitation in Risk-Informed Decisionmaking Activities
NUREG-2256 | Integrated Human Event Analysis System for Event and Condition Assessment (IDHEAS-ECA)
NUREG-2261 | Artificial Intelligence Strategic Plan: Fiscal Years 2023-2027
NUREG-2262 | High Energy Arcing Fault Frequency and Consequence Modeling – Final Report
NUREG-2263 | Environmental Impact Statement for the Construction Permit for the Kairos Hermes Test Reactor – Final Report
NUREG-2264 | Weapons Safety Assessment
NUREG-2266 | Environmental Evaluation of Accident Tolerant Fuels with Increased Enrichment and Higher Burnup Levels – Final Report
NUREG-2267 | NRCDose3 Code, Version 1.1.4: User Guide and Technical Manual
NUREG-2268 | Environmental Impact Statement for the Construction Permit Application for Kemmerer Power Station Unit 1

## DOE Guidance
Document ID / Name | Full Title | Date / Revision | Primary CFR Regulation(s) Supported | Purpose & Scope | Official Source / Link
DOE O 458.1, Chg. 4 | Radiation Protection of the Public and the Environment | Sept 2020 | Implements DOE’s authority under AEA; harmonized with 40 CFR 190 and 10 CFR 20 | Core DOE environmental and public radiation protection order establishing dose limits, ALARA, and clearance levels. | DOE O 458.1 Chg. 4 (2020)
10 CFR Part 835 | Occupational Radiation Protection | Final rule (amended 2023) | Parallel to 10 CFR Part 20 (NRC) | DOE’s worker protection regulation defining limits, monitoring, and ALARA for radiation workers and contractors. | 10 CFR 835
DOE G 441.1-1C | Radiation Protection Programs Guide for Use with 10 CFR 835 | 2019-06-01 | 10 CFR Part 835 | Implementation guide detailing programmatic requirements, dosimetry, and bioassay protocols for compliance with Part 835. | DOE G 441.1-1C (2019)
DOE HDBK-1216-2015 | Environmental Radiological Effluent Monitoring and Environmental Surveillance | 2015 | 40 CFR 190; DOE O 458.1 | Describes environmental surveillance and effluent monitoring programs to verify compliance with DOE dose limits. | DOE HDBK-1216-2015
DOE HDBK-1133-2020 | Internal Dosimetry Program Handbook | Sept 2020 | 10 CFR 835; FGR 11 | Establishes internal dose assessment methods (bioassay, intake modeling, dose coefficients). | DOE HDBK-1133-2020
DOE HDBK-1145-2019 | Radiological Safety Training for Plutonium Facilities | 2019 | 10 CFR 835 | Defines training and operational safety requirements for plutonium-handling personnel. | DOE HDBK-1145-2019
DOE HDBK-1109-2009 (Chg. 1) | Radiological Safety Training for Radiation-Producing Devices | 2009 (Chg. 1, 2013) | 10 CFR 835 | Provides curriculum standards for training operators of X-ray and accelerator equipment. | DOE HDBK-1109-2009 Chg. 1
DOE HDBK-1169-2013 | Nuclear Air Cleaning Handbook | 2013-04-01 | 10 CFR 830 (Nuclear Safety Management); 10 CFR 835 | Technical guidance for air cleaning and filtration systems in nuclear facilities. | DOE HDBK-1169-2013
DOE-STD-1196-2011 (Chg. 1) | Derived Concentration Technical Standard | 2019-05-01 | 40 CFR 190; DOE O 458.1 | Defines Derived Concentration Standards (DCSs) for radionuclides in air and water linked to 100 mrem/yr dose constraint. | DOE-STD-1196-2011 Chg. 1
DOE-STD-3009-2014 | Preparation of Nonreactor Nuclear Facility Documented Safety Analysis | 2014-11-01 | 10 CFR 830 (Nuclear Safety Management) | Establishes safety analysis methodology for nonreactor nuclear facilities (hazard classification, controls). | DOE-STD-3009-2014
RESRAD Code Series | RESRAD, RESRAD-BUILD, RESRAD-OFFSITE | Latest v7 (2022) | 10 CFR 20, Subpart E; 40 CFR 190; DOE O 458.1 | DOE software for residual radioactivity and dose/risk assessment for cleanup and site release evaluations. | RESRAD (ANL)

## EPA Guides
Document ID / Name | Full Title | Date / Revision | Primary CFR Regulation(s) Supported | Purpose & Scope | Official Source / Link
FGR 15 | External Exposure to Radionuclides in Air, Water, and Soil | 2025-07-01 | Supports 40 CFR Part 190 (Environmental Radiation Protection Standards for Nuclear Power Operations) and 40 CFR Part 61 (NESHAPs) | Provides dose rate coefficients for 1,252 radionuclides in environmental media; foundational for environmental dose assessments. | EPA 402-R-25-001 (2025)
FGR 14 | Radiation Protection Guidance for Diagnostic and Interventional X-Ray Procedures | 2014-11-01 | Supports 21 CFR Part 1020 (FDA diagnostic X-ray standards); informs 10 CFR 20 ALARA applications | Federal medical X-ray dose optimization guidance; updates radiation safety recommendations for patients. | EPA 402-R-10-003 (2014)
FGR 13 | Cancer Risk Coefficients for Environmental Exposure to Radionuclides | Sept 1999 | Supports 40 CFR Part 190; Part 61 Subpart H; 10 CFR 20 risk conversions | Provides cancer risk coefficients for environmental radionuclide exposures; basis for EPA and NRC risk assessments. | EPA 402-R-99-001 (1999)
FGR 12 | External Exposure to Radionuclides in Air, Water, and Soil | Sept 1993 | Supports 40 CFR 190 and DOE Order 458.1 | Establishes conversion factors for external exposure to radionuclides in the environment; superseded by FGR 15. | EPA 402-R-93-081 (1993)
FGR 11 | Limiting Values of Radionuclide Intake and Air Concentration and Dose Conversion Factors | Sept 1988 | Supports 10 CFR Part 20; DOE 10 CFR 835 | Defines derived intake and air concentration limits (ALI/DAC) for worker protection, consistent with Presidential guidance. | EPA 520/1-88-020 (1988)
Radiation Protection Guidance to Federal Agencies | For Occupational Exposure | 1987-01-01 | 10 CFR 20; 10 CFR 835 (DOE adoption) | Establishes uniform federal occupational dose limits (5 rem/yr); forms basis of NRC and DOE worker protection rules. | EPA 520/1-87-003 (1987)
PAG Manual | Protective Action Guides and Planning Guidance for Radiological Incidents | 2017-01-01 | Supports 40 CFR Part 190 and EPA emergency planning under CERCLA & Stafford Act | Defines Protective Action Guides (PAGs) for emergency protective actions: evacuation, sheltering, relocation, and drinking water use. | EPA 400/R-17/001 (2017)
“Blue Book” | EPA Radiogenic Cancer Risk Models and Projections for the U.S. Population | 2011-04-01 | Supports 40 CFR Part 190; risk coefficients applied to 10 CFR 20 and DOE O 458.1 | Updates cancer risk models for low-dose ionizing radiation based on BEIR VII; used for risk-based standards and cleanup criteria. | EPA 402-R-11-001 (2011)
CAP88-PC | Clean Air Act Assessment Package 1988 | Version 4 (2019) | 40 CFR Part 61, Subpart H (NESHAPs for Radionuclides) | EPA-approved model to calculate public dose and cancer risk from airborne radionuclide emissions. | CAP88-PC
MARSSIM | Multi-Agency Radiation Survey and Site Investigation Manual | Rev. 1, Aug 2000 | 40 CFR 190; 10 CFR 20, Subpart E; 10 CFR 40/70/72; DOE O 458.1 | Multi-agency guidance for final status radiological surveys to demonstrate site cleanup compliance. | EPA 402-R-97-016 Rev.1 (2000)
MARSAME | Multi-Agency Radiation Survey and Assessment of Materials and Equipment Manual | 2009-01-01 | 10 CFR 20, Subpart E; DOE O 458.1 | Multi-agency survey methods for clearance of materials and equipment from radiological controls. | EPA 402-R-09-001 / NUREG-1575 Supp. 1 (2009)

## Other Guidance
AGENCY | Document ID / Name | Full Title | Date / Revision | Primary CFR Regulation(s) Supported | Purpose & Scope | Official Source / Link
FDA | FGR 14 | Radiation Protection Guidance for Diagnostic and Interventional X-Ray Procedures | 2014-11-01 | 21 CFR 1020 (Subpart E – Performance Standards for Diagnostic X-Ray Equipment); aligns with 10 CFR 20 (ALARA principles for medical exposures) | Provides comprehensive federal guidance for minimizing patient and occupational radiation doses from diagnostic and interventional X-ray procedures. Recommends dose-optimization practices, equipment quality-assurance protocols, reference patient doses, and operator protection measures. Serves as the national policy basis for medical imaging radiation safety under EPA and FDA coordination. | EPA 402-R-10-003 (2014)
NASA | NASA-STD-3001 Volume 1 (Rev B) | NASA Space Flight Human-System Standard – Volume 1: Crew Health | January 2022 (Revision B) | Supports occupational radiation protection under 10 CFR 20 (ALARA principles) and DOE 10 CFR 835; establishes NASA’s crew health and radiation exposure limits (career and mission).
NASA | OCHMO-TB-020 (Rev E) | Technical Brief: Design for Ionizing Radiation Protection | December 2023 (Revision E) | Supports compliance with NASA-STD-3001 and mission design limits; informs operational controls consistent with 10 CFR 20 and EPA Federal Guidance Report 13.
NASA | SRAG Space Radiation Analysis Group – FAQ and Risk Framework | Space Radiation and Astronaut Health: Frequently Asked Questions | Updated 2024 | Educational and risk communication resource aligned with NASA-STD-3001; provides terrestrial worker benchmark (50 mSv/yr) and context for 3 % REID spaceflight standard.
NASA / NASEM | “Space Radiation and Astronaut Health: Managing and Communicating Cancer Risks” | National Academies Consensus Report on NASA’s Space Radiation Risk Framework | 2021 | Supports revision of NASA’s radiation risk framework; validates transition from sex/age-based limits to unified 600 mSv career cap corresponding to 3 % REID (95 % CL).
DoD | DoDI 6055.08 | Occupational Ionizing Radiation Protection Program | Apr 9, 2021 (current) | Implements peacetime ionizing-radiation protection across DoD; aligns with OSHA 29 CFR 1910.1096 and NRC 10 CFR 20 (ALARA, records, dosimetry).
DoD | DoDI 6055.11 | Protecting Personnel from Electromagnetic Fields (EMF) | 2021-05-12 | Non-ionizing exposure (RF/laser) program; complements ionizing standards; adopts IEEE C95.1-2345 (not 10 CFR 20).
Army | AR 11-9 | The Army Radiation Safety Program | May 28, 1999 (as updated via AR 385-10) | Army peacetime radiation safety; mirrors 10 CFR 20 limits; excludes combat (falls under JP/NATO doctrine).
Navy | NAVSEA S0420-AA-RAD-010 (RASP) | Radiological Affairs Support Program Manual | Current (rev. varies) | Navy procedures for radioactive materials/devices; implements NRC 10 CFR 20 within Navy activities; ALARA program controls.
Navy | NAVMED P-5055 | Radiation Health Protection Manual (BUMED) | Feb 2011; Change 2 (Dec 2022) | Medical surveillance & health standards for Navy/USMC radiation workers; supports 10 CFR 20 compliance.
Air Force | AFI 48-148 | Ionizing Radiation Protection | Nov 12, 2014 (as updated) | USAF implementation of DoD ionizing-radiation program; aligns with OSHA/NRC; sets ALARA admin levels.
Joint | JP 3-11 | Operations in Chemical, Biological, Radiological, and Nuclear (CBRN) Environments | Aug 26, 2008 (current) | Joint doctrine for CBRN ops; establishes Operational Exposure Guidance (OEG); interoperable with NATO STANAGs.
NATO (ref. for DoD ops) | ACE Directive 80-63 | Policy for Defensive Measures Against Low-Level Radiological Hazards | 1996 | Coalition guidance for radiological ops below nuclear war levels; informs JP 3-11; complementary to ICRP/NCRP.

## Agreement States
State/Territory | Category | NRC Region | Year Agreement Signed | Regulates Medical Uses | Regulates Industrial Uses | Regulates Academic/Research Uses | Regulates Uranium Recovery | Special Notes
Alabama | Full Agreement State | II | 1966 | Yes | Yes | Yes | Yes
Arizona | Full Agreement State | IV | 1967 | Yes | Yes | Yes | Yes
Arkansas | Full Agreement State | IV | 1964 | Yes | Yes | Yes | Yes
California | Full Agreement State | IV | 1962 | Yes | Yes | Yes | Yes
Colorado | Full Agreement State | IV | 1968 | Yes | Yes | Yes | Yes
Connecticut | Full Agreement State | I | 1999 | Yes | Yes | Yes | Yes
Florida | Full Agreement State | II | 1969 | Yes | Yes | Yes | Yes
Georgia | Full Agreement State | II | 1969 | Yes | Yes | Yes | Yes
Illinois | Full Agreement State | III | 1965 | Yes | Yes | Yes | Yes
Iowa | Full Agreement State | III | 1986 | Yes | Yes | Yes | Yes
Kansas | Full Agreement State | IV | 1963 | Yes | Yes | Yes | Yes
Kentucky | Full Agreement State | II | 1962 | Yes | Yes | Yes | Yes | First Agreement State
Louisiana | Full Agreement State | IV | 1964 | Yes | Yes | Yes | Yes
Maine | Full Agreement State | I | 2001 | Yes | Yes | Yes | Yes
Maryland | Full Agreement State | I | 1971 | Yes | Yes | Yes | Yes
Massachusetts | Full Agreement State | I | 2008 | Yes | Yes | Yes | Yes
Minnesota | Full Agreement State | III | 2007 | Yes | Yes | Yes | Yes
Mississippi | Full Agreement State | II | 1966 | Yes | Yes | Yes | Yes
Nebraska | Full Agreement State | IV | 1968 | Yes | Yes | Yes | Yes
Nevada | Full Agreement State | IV | 1975 | Yes | Yes | Yes | Yes
New Hampshire | Full Agreement State | I | 1999 | Yes | Yes | Yes | Yes
New Jersey | Full Agreement State | I | 2009 | Yes | Yes | Yes | Yes
New Mexico | Full Agreement State | IV | 1972 | Yes | Yes | Yes | Yes
New York | Full Agreement State | I | 1962 | Yes | Yes | Yes | Yes
North Carolina | Full Agreement State | II | 1964 | Yes | Yes | Yes | Yes
North Dakota | Full Agreement State | IV | 1968 | Yes | Yes | Yes | Yes
Ohio | Full Agreement State | III | 1999 | Yes | Yes | Yes | Yes
Oklahoma | Full Agreement State | IV | 2009 | Yes | Yes | Yes | Yes
Oregon | Full Agreement State | IV | 1965 | Yes | Yes | Yes | Yes
Pennsylvania | Full Agreement State | I | 2008 | Yes | Yes | Yes | Yes
Rhode Island | Full Agreement State | I | 1999 | Yes | Yes | Yes | Yes
South Carolina | Full Agreement State | II | 1969 | Yes | Yes | Yes | Yes
Tennessee | Full Agreement State | II | 1964 | Yes | Yes | Yes | Yes
Texas | Full Agreement State | IV | 1963 | Yes | Yes | Yes | Yes
Utah | Full Agreement State | IV | 1984 | Yes | Yes | Yes | Yes
Vermont | Full Agreement State | I | 2010 | Yes | Yes | Yes | Yes
Virginia | Full Agreement State | II | 2009 | Yes | Yes | Yes | Yes
Washington | Full Agreement State | IV | 1966 | Yes | Yes | Yes | Yes
Wisconsin | Full Agreement State | III | 2003 | Yes | Yes | Yes | Yes
Wyoming | Limited Agreement State | III | 2018 | No | No | No | Yes | ONLY state with limited agreement; only regulates uranium milling/mining and 11e.(2) byproduct material
Alaska | Non-Agreement State | IV | N/A | No | No | No | No
Delaware | Non-Agreement State | I | N/A | No | No | No | No
Hawaii | Non-Agreement State | IV | N/A | No | No | No | No
Idaho | Non-Agreement State | IV | N/A | No | No | No | No
Indiana | Non-Agreement State | III | N/A | No | No | No | No | Letter of Intent submitted to become Agreement State
Michigan | Non-Agreement State | III | N/A | No | No | No | No | Letter of Intent submitted to become Agreement State
Missouri | Non-Agreement State | III | N/A | No | No | No | No
Montana | Non-Agreement State | IV | N/A | No | No | No | No
South Dakota | Non-Agreement State | IV | N/A | No | No | No | No
West Virginia | Non-Agreement State | II | N/A | No | No | No | No
District of Columbia | Non-Agreement Territory | I | N/A | No | No | No | No | Federal district
Puerto Rico | Non-Agreement Territory | II | N/A | No | No | No | No | US territory
U.S. Virgin Islands | Non-Agreement Territory | II | N/A | No | No | No | No | US territory
U.S. Pacific Territories | Non-Agreement Territory | IV | N/A | No | No | No | No | Includes Guam, American Samoa, Northern Mariana Islands
No

## AS Summary
| Count | Regulates Medical Uses | Regulates Industrial/Academic Uses | Regulates Uranium Recovery | Key Details
Full Agreement States | 39 | Yes | Yes | Yes | Regulate all AEA materials: byproduct material [11e.(1), (3), (4)], source material, and certain special nuclear materials within state borders
Limited Agreement State | 1 | No | No | Yes | Wyoming ONLY: Regulates uranium milling/mining and 11e.(2) byproduct material; NRC regulates all other radioactive materials in state including medical, industrial, academic uses
Non-Agreement States | 10 | No | No | No | NRC directly licenses and regulates all radioactive materials uses. States still regulate X-rays and naturally occurring radioactive materials (NORM)
Non-Agreement Territories | 4 | No | No | No | NRC directly licenses and regulates. Includes DC, Puerto Rico, USVI, and Pacific Territories
TOTAL | 53 |  |  |  | 40 Agreement States + 14 Non-Agreement jurisdictions
IMPORTANT NOTES:
- ALL states (Agreement and Non-Agreement) regulate X-ray machines and naturally occurring radioactive materials (NORM) like radon
- NRC retains authority in Agreement States for: Federal facilities, research reactors, tribal lands, and fuel cycle facilities
- Wyoming became first Limited Agreement State in September 2018
- Kentucky was first full Agreement State in 1962
- Michigan and Indiana have submitted Letters of Intent to become full Agreement States
REGULATORY BREAKDOWN:
Full Agreement States regulate approximately 16,500 licenses (need to verify)
NRC regulates approximately 2,800 in non-agreement states
Plus ~2,800 additional licenses at federal facilities, tribal lands, and military bases within Agreement states