## Permian
Supply Chain Stage | Emissions allocated to dry gas (g/MJ) | Emission origin | Emissions allocated to dry gas (g/MJ) | Process | CO2 emissions allocated to dry gas (g/MJ) | % allocated to dry gas | Reference/explenation for % value | Non-allocated CO2 emissions (g/MJ) | % of total upstream & midstream (processing & pipeline transport) CO2 emissions | Howarth upstream + midstream emissions is cited as 612 g CO2/kg LNG but is actually 565 g CO2/kg LNG when converted from his source | Total CO2 emissions by process (g CO2/kg LNG) | Dry gas allocated CO2 emissions by process (g CO2/kg LNG)
Upstream | 2.4139 | Fuel use | 2.3416 | Diesel use for drilling, HF, and wastewater disposal | 0.057 | 31.3% | Dry gas % from Table S33 (Zhu et al.) | 0.18211 | 2.85% | 565 | 16.1047 | 5.0408
|  |  |  | Natural gas compression | 1.8863 | 100% | SX (Zhu et al.) | 1.8863 | 29.52% | 565 | 166.8144 | 166.8144
|  |  |  | Natural gas dehydration | 0.3983 | 100% |  | 0.3983 | 6.234% | 565 | 35.2235 | 35.2235
|  | Acid gas removal | 0.0121 | Acid gas removal | 0.0121 | 100% |  | 0.0121 | 0.1894% | 565 | 1.0701 | 1.0701
|  | Gas flaring | 0.0602 | Flaring stacks at production | 0.0602 | 100% |  | 0.0602 | 0.9423% | 565 | 5.3238 | 5.3238
Processing | 2.0191 | Gas combustion |  |  | 1.2761 | 74.35% | Dry gas % divided by produced gas % from Table S33 (Zhu et al.) | 1.7164 | 26.87% | 565 | 151.7907 | 112.8515
|  | Acid gas removal |  |  | 0.5114 | 74.35% |  | 0.68786 | 10.77% | 565 | 60.8305 | 45.2255
|  | Gas flaring |  |  | 0.2316 | 74.35% |  | 0.31151 | 4.876% | 565 | 27.5486 | 20.4815
Pipeline transport |  |  |  |  | 1.1341 | 100% | SX (Zhu et al.) | 1.1341 | 17.75% | 565 | 100.2938 | 100.2938
|  |  |  | sum | 5.5671 |  | sum | 6.3889
[9 empty] | Total upstream + midstream dry gas allocated CO2 emissions (g CO2/kg LNG) |  |  | 492.3248

## Marcellus
Supply Chain Stage | Emissions allocated to dry gas (g/MJ) | Emission origin | Emissions allocated to dry gas (g/MJ) | Process | CO2 emissions allocated to dry gas (g/MJ) | % allocated to dry gas | Reference/explenation for % value | Non-allocated CO2 emissions (g/MJ) | % of total upstream & midstream (processing & pipeline transport) CO2 emissions | Howarth upstream + midstream emissions is cited as 612 g CO2/kg LNG but is actually 565 g CO2/kg LNG when converted from his source | Total CO2 emissions by process (g CO2/kg LNG) | Dry gas allocated CO2 emissions by process (g CO2/kg LNG)
Upstream | 1.4487 | Fuel use | 1.4469 | Diesel use for drilling, HF, and wastewater disposal | 0.2836 | 97.5% | Dry gas % from Table S33 (Zhu et al.) | 0.29087 | 6.154% | 565 | 34.7692 | 33.9
|  |  |  | Natural gas compression | 1.1031 | 100% | SX (Zhu et al.) | 1.1031 | 23.34% | 565 | 131.8586 | 131.8586
|  |  |  | Natural gas dehydration | 0.0602 | 100% |  | 0.0602 | 1.274% | 565 | 7.196 | 7.196
|  | Acid gas removal | 0 | Acid gas removal | 0 | 100% |  | 0 | 0% | 565 | 0 | 0
|  | Gas flaring | 0.0018 | Flaring stacks at production | 0.0018 | 100% |  | 0.0018 | 0.03808% | 565 | 0.21516 | 0.21516
Processing | 1.2019 | Gas combustion |  |  | 0.0953 | 97.5% | Dry gas % divided by produced gas % from Table S33 (Zhu et al.) | 0.097744 | 2.068% | 565 | 11.6837 | 11.3916
|  | Power use |  |  | 0.3636 | 97.5%
|  | Acid gas removal |  |  | 0.5114 | 97.5% |  | 0.52451 | 11.1% | 565 | 62.6974 | 61.13
|  | Gas flaring |  |  | 0.2316 | 97.5% |  | 0.23754 | 5.025% | 565 | 28.3941 | 27.6842
Pipeline transport |  |  |  |  | 2.4109 | 100% | SX (Zhu et al.) | 2.4109 | 51.01% | 565 | 288.1859 | 288.1859
|  |  |  | sum | 5.0615 |  | sum | 4.7267
[9 empty] | Total upstream + midstream dry gas allocated CO2 emissions (g CO2/kg LNG) |  |  | 561.5614